## VuSitu_2023-07-12_11-27-22_MB5c
Location Properties
Location Name = MB5c
Location ID = 6623d653-7143-4cf7-950e-52ff73765a21
Latitude = 46.90971667 °
Longitude = -91.07695 °
Report Properties
Start Time = 2023-07-12 11:27:22
Time Offset = -05:00:00
Duration = 00:02:30
Readings = 151
Instrument Properties
Device Model = Aqua TROLL 600
Device SN = 804550
Instrument Properties
Device Model = PowerPack
Device SN = 868976
Date Time | Turbidity (NTU) (803671) | BGA-PC Fluorescence (RFU) (797015) | Actual Conductivity (µS/cm) (803397) | Specific Conductivity (µS/cm) (803397) | Salinity (PSU) (803397) | Density (g/cm³) (803397) | Total Dissolved Solids (ppt) (803397) | Chlorophyll-a Fluorescence (RFU) (804408) | Temperature (°C) (804550) | Pressure (psi) (785112) | Depth (ft) (785112) | Surface Elevation (m) (785112) | External Voltage (V) (804550) | Barometric Pressure (mbar) (868976) | Latitude (°) | Longitude (°) | Marked
2023-07-12 11:27 | 15.2403 | 5.486 | 0.054945 | 0.064316 | 0 | 0.99871 | 4.1806e-05 | 0.48412 | 17.3575 | 0.21461 | 1.1183 | 0.15088 | 1.1089 | 992.3604 | 46.9106 | -91.0526
2023-07-12 11:27 | 15.2239 | 5.4031 | 0.054945 | 0.064319 | 0 | 0.99871 | 4.1804e-05 | 0.40711 | 17.3679 | 0.22623 | 1.1202 | 0.15068 | 1.1087 | 992.4024 | 46.9106 | -91.0526
2023-07-12 11:27 | 15.2215 | 5.4019 | 0.054945 | 0.064319 | 0 | 0.99871 | 4.1804e-05 | 0.40519 | 17.3683 | 0.22744 | 1.1216 | 0.1511 | 1.1083 | 992.4044 | 46.9106 | -91.0526
2023-07-12 11:27 | 15.219 | 5.4007 | 0.054945 | 0.064319 | 0 | 0.99871 | 4.1804e-05 | 0.40328 | 17.3688 | 0.22865 | 1.1231 | 0.15151 | 1.108 | 992.4064 | 46.9105 | -91.0526
2023-07-12 11:27 | 15.1108 | 5.4455 | 0.054945 | 0.064303 | 0 | 0.99871 | 4.1797e-05 | 0.49996 | 17.3725 | 0.27277 | 1.2489 | 0.1906 | 1.1004 | 992.374 | 46.9105 | -91.0526
2023-07-12 11:27 | 15.1048 | 5.4461 | 0.054945 | 0.064303 | 0 | 0.99871 | 4.1796e-05 | 0.50342 | 17.3729 | 0.27532 | 1.2555 | 0.19265 | 1.1 | 992.3732 | 46.9105 | -91.0526
2023-07-12 11:27 | 15.0988 | 5.4466 | 0.054945 | 0.064302 | 0 | 0.99871 | 4.1796e-05 | 0.50687 | 17.3733 | 0.27787 | 1.2622 | 0.1947 | 1.0996 | 992.3724 | 46.9105 | -91.0526
2023-07-12 11:27 | 15.0928 | 5.4472 | 0.054945 | 0.064301 | 0 | 0.99871 | 4.1796e-05 | 0.51033 | 17.3738 | 0.28043 | 1.2688 | 0.19674 | 1.0992 | 992.3715 | 46.9105 | -91.0526
2023-07-12 11:28 | 15.5434 | 5.4226 | 0.054945 | 0.064305 | 0 | 0.99871 | 4.1798e-05 | 0.51171 | 17.3786 | 0.40361 | 1.5564 | 0.7581 | 1.0834 | 992.397 | 46.9105 | -91.0526
2023-07-12 11:28 | 15.5636 | 5.4224 | 0.054945 | 0.064305 | 0 | 0.99871 | 4.1798e-05 | 0.51393 | 17.3789 | 0.41078 | 1.5737 | 0.78716 | 1.0825 | 992.3975 | 46.9105 | -91.0526
2023-07-12 11:28 | 15.5838 | 5.4221 | 0.054945 | 0.064305 | 0 | 0.99871 | 4.1798e-05 | 0.51615 | 17.3792 | 0.41796 | 1.591 | 0.81621 | 1.0815 | 992.3981 | 46.9105 | -91.0526
2023-07-12 11:28 | 15.6747 | 5.9348 | 0.054945 | 0.064288 | 0 | 0.99871 | 4.1787e-05 | 0.47364 | 17.3847 | 1.2391 | 3.4775 | 0.92358 | 1.0815 | 992.3726 | 46.9105 | -91.0526
2023-07-12 11:28 | 15.6888 | 5.9607 | 0.054945 | 0.064288 | 0 | 0.99871 | 4.1787e-05 | 0.47153 | 17.3851 | 1.2841 | 3.5809 | 0.94092 | 1.0811 | 992.3718 | 46.9105 | -91.0526
2023-07-12 11:28 | 15.7028 | 5.9866 | 0.054945 | 0.064287 | 0 | 0.99871 | 4.1786e-05 | 0.46942 | 17.3854 | 1.329 | 3.6842 | 0.95826 | 1.0808 | 992.371 | 46.9105 | -91.0526
2023-07-12 11:28 | 14.6257 | 6.0695 | 0.054945 | 0.064288 | 0 | 0.99871 | 4.1787e-05 | 0.50793 | 17.3903 | 1.3594 | 3.7582 | 0.97021 | 1.081 | 992.3444 | 46.9105 | -91.0526
2023-07-12 11:28 | 14.5725 | 6.0849 | 0.054945 | 0.064288 | 0 | 0.99871 | 4.1787e-05 | 0.50902 | 17.3906 | 1.3789 | 3.8033 | 0.97342 | 1.081 | 992.3425 | 46.9105 | -91.0526
2023-07-12 11:28 | 14.5193 | 6.1003 | 0.054945 | 0.064288 | 0 | 0.99871 | 4.1787e-05 | 0.51011 | 17.391 | 1.3983 | 3.8483 | 0.97664 | 1.081 | 992.3406 | 46.9105 | -91.0526
2023-07-12 11:28 | 14.6839 | 5.9677 | 0.054945 | 0.064277 | 0 | 0.99871 | 4.178e-05 | 0.41229 | 17.3984 | 1.8698 | 4.9325 | 1.3146 | 1.081 | 992.3835 | 46.9105 | -91.0526
2023-07-12 11:28 | 14.6695 | 5.963 | 0.054945 | 0.064276 | 0 | 0.99871 | 4.178e-05 | 0.40808 | 17.3988 | 1.8951 | 4.9908 | 1.3324 | 1.081 | 992.3852 | 46.9105 | -91.0526
2023-07-12 11:28 | 14.6551 | 5.9583 | 0.054945 | 0.064276 | 0 | 0.99871 | 4.1779e-05 | 0.40386 | 17.3993 | 1.9204 | 5.0491 | 1.3502 | 1.081 | 992.3868 | 46.9105 | -91.0526
2023-07-12 11:28 | 14.4862 | 6.2221 | 0.054945 | 0.064271 | 0 | 0.99871 | 4.1776e-05 | 0.48656 | 17.4031 | 2.3547 | 6.0542 | 1.6555 | 1.081 | 992.3624 | 46.9105 | -91.0526
2023-07-12 11:28 | 14.4808 | 6.233 | 0.054945 | 0.06427 | 0 | 0.99871 | 4.1776e-05 | 0.48877 | 17.4035 | 2.3871 | 6.1291 | 1.6783 | 1.081 | 992.3621 | 46.9105 | -91.0526
2023-07-12 11:28 | 14.4755 | 6.244 | 0.054945 | 0.06427 | 0 | 0.99871 | 4.1775e-05 | 0.49097 | 17.4038 | 2.4195 | 6.204 | 1.7011 | 1.081 | 992.3617 | 46.9105 | -91.0526
2023-07-12 11:28 | 14.1961 | 6.1544 | 0.054945 | 0.064267 | 0 | 0.99871 | 4.1774e-05 | 0.54654 | 17.4107 | 2.7663 | 7.0063 | 1.9449 | 1.0886 | 992.3946 | 46.9105 | -91.0526
2023-07-12 11:28 | 14.1778 | 6.1552 | 0.054945 | 0.064267 | 0 | 0.99871 | 4.1774e-05 | 0.55118 | 17.4111 | 2.7932 | 7.0686 | 1.9638 | 1.089 | 992.3958 | 46.9105 | -91.0526
2023-07-12 11:28 | 14.1595 | 6.1559 | 0.054945 | 0.064267 | 0 | 0.99871 | 4.1774e-05 | 0.55582 | 17.4115 | 2.8201 | 7.1308 | 1.9827 | 1.0894 | 992.397 | 46.9105 | -91.0526
2023-07-12 11:28 | 14.1412 | 6.1567 | 0.054945 | 0.064267 | 0 | 0.99871 | 4.1773e-05 | 0.56046 | 17.412 | 2.847 | 7.193 | 2.0016 | 1.0898 | 992.3982 | 46.9105 | -91.0526
2023-07-12 11:28 | 13.274 | 6.1694 | 0.054945 | 0.064255 | 0 | 0.9987 | 4.1766e-05 | 0.55548 | 17.4147 | 3.0738 | 7.7125 | 2.1611 | 1.0898 | 992.3812 | 46.9105 | -91.0526
2023-07-12 11:28 | 13.2244 | 6.1682 | 0.054945 | 0.064254 | 0 | 0.9987 | 4.1765e-05 | 0.55649 | 17.415 | 3.093 | 7.7567 | 2.1746 | 1.09 | 992.381 | 46.9105 | -91.0526
2023-07-12 11:28 | 13.1747 | 6.1669 | 0.054945 | 0.064254 | 0 | 0.9987 | 4.1765e-05 | 0.5575 | 17.4153 | 3.1122 | 7.8009 | 2.1881 | 1.0901 | 992.3809 | 46.9105 | -91.0526
2023-07-12 11:28 | 12.9268 | 6.1586 | 0.054945 | 0.064254 | 0 | 0.9987 | 4.1765e-05 | 0.46793 | 17.4147 | 3.3174 | 8.2754 | 2.3324 | 1.09 | 992.3628 | 46.9105 | -91.0526
2023-07-12 11:28 | 12.8957 | 6.1584 | 0.054945 | 0.064254 | 0 | 0.9987 | 4.1765e-05 | 0.46334 | 17.4148 | 3.333 | 8.3114 | 2.3433 | 1.09 | 992.3616 | 46.9105 | -91.0526
2023-07-12 11:28 | 12.8647 | 6.1583 | 0.054945 | 0.064254 | 0 | 0.9987 | 4.1765e-05 | 0.45875 | 17.4148 | 3.3486 | 8.3474 | 2.3543 | 1.09 | 992.3603 | 46.9105 | -91.0526
2023-07-12 11:28 | 12.568 | 6.0761 | 0.054945 | 0.064241 | 0 | 0.9987 | 4.1757e-05 | 0.46256 | 17.4239 | 3.7284 | 9.2258 | 2.6214 | 1.0822 | 992.3344 | 46.9105 | -91.0526
2023-07-12 11:28 | 12.547 | 6.0716 | 0.054945 | 0.06424 | 0 | 0.9987 | 4.1756e-05 | 0.46087 | 17.4244 | 3.7525 | 9.2815 | 2.6383 | 1.0818 | 992.3326 | 46.9105 | -91.0526
2023-07-12 11:28 | 12.5261 | 6.0672 | 0.054945 | 0.06424 | 0 | 0.9987 | 4.1756e-05 | 0.45919 | 17.4248 | 3.7767 | 9.3372 | 2.6553 | 1.0814 | 992.3309 | 46.9105 | -91.0526
2023-07-12 11:28 | 12.1227 | 6.0859 | 0.054945 | 0.064249 | 0 | 0.9987 | 4.1757e-05 | 0.46395 | 17.4185 | 4.3628 | 10.6884 | 3.0674 | 1.0813 | 992.3732 | 46.9105 | -91.0526
2023-07-12 11:28 | 12.0956 | 6.0851 | 0.054945 | 0.064249 | 0 | 0.9987 | 4.1757e-05 | 0.46425 | 17.4183 | 4.4008 | 10.7761 | 3.0941 | 1.0811 | 992.3748 | 46.9105 | -91.0526
2023-07-12 11:28 | 12.0685 | 6.0843 | 0.054945 | 0.064249 | 0 | 0.9987 | 4.1757e-05 | 0.46455 | 17.4182 | 4.4388 | 10.8638 | 3.1208 | 1.081 | 992.3763 | 46.9105 | -91.0526
2023-07-12 11:28 | 17.7841 | 6.1279 | 0.054945 | 0.064234 | 0 | 0.9987 | 4.1752e-05 | 0.44935 | 17.4229 | 4.7818 | 11.6538 | 3.362 | 1.0734 | 992.3523 | 46.9105 | -91.0526
2023-07-12 11:28 | 18.0767 | 6.1306 | 0.054945 | 0.064234 | 0 | 0.9987 | 4.1751e-05 | 0.44863 | 17.423 | 4.8118 | 11.7227 | 3.383 | 1.073 | 992.3519 | 46.9105 | -91.0526
2023-07-12 11:28 | 18.3694 | 6.1333 | 0.054945 | 0.064233 | 0 | 0.9987 | 4.1751e-05 | 0.4479 | 17.4231 | 4.8417 | 11.7917 | 3.404 | 1.0726 | 992.3514 | 46.9105 | -91.0526
2023-07-12 11:28 | 18.662 | 6.136 | 0.054945 | 0.064232 | 0 | 0.9987 | 4.1751e-05 | 0.44718 | 17.4232 | 4.8716 | 11.8606 | 3.4251 | 1.0722 | 992.351 | 46.9105 | -91.0526
2023-07-12 11:28 | 26.0337 | 6.3624 | 0.054945 | 0.064238 | 0 | 0.9987 | 4.1752e-05 | 0.49299 | 17.4251 | 5.3741 | 13.0155 | 3.7784 | 1.0643 | 992.3242 | 46.9104 | -91.0526
2023-07-12 11:28 | 26.5243 | 6.3744 | 0.054945 | 0.064238 | 0 | 0.9987 | 4.1752e-05 | 0.49488 | 17.4253 | 5.4067 | 13.0905 | 3.8013 | 1.0638 | 992.3223 | 46.9104 | -91.0526
2023-07-12 11:28 | 27.0149 | 6.3865 | 0.054945 | 0.064238 | 0 | 0.9987 | 4.1752e-05 | 0.49677 | 17.4255 | 5.4393 | 13.1654 | 3.8242 | 1.0632 | 992.3205 | 46.9104 | -91.0526
2023-07-12 11:28 | 36.6834 | 6.2828 | 0.054945 | 0.064233 | 0 | 0.9987 | 4.1751e-05 | 0.42718 | 17.4281 | 5.7393 | 13.8561 | 4.0351 | 1.0554 | 992.3556 | 46.9104 | -91.0526
2023-07-12 11:28 | 37.3332 | 6.2821 | 0.054945 | 0.064233 | 0 | 0.9987 | 4.1751e-05 | 0.42452 | 17.4282 | 5.7653 | 13.9161 | 4.0534 | 1.0548 | 992.3569 | 46.9104 | -91.0526
2023-07-12 11:28 | 37.983 | 6.2814 | 0.054945 | 0.064233 | 0 | 0.9987 | 4.1751e-05 | 0.42186 | 17.4284 | 5.7914 | 13.9761 | 4.0718 | 1.0542 | 992.3581 | 46.9104 | -91.0526
2023-07-12 11:28 | 38.6842 | 6.3358 | 0.054945 | 0.064239 | 0 | 0.9987 | 4.175e-05 | 0.39195 | 17.4249 | 6.5075 | 15.6282 | 4.5752 | 1.0464 | 992.3412 | 46.9104 | -91.0526
2023-07-12 11:28 | 38.9323 | 6.3364 | 0.054945 | 0.06424 | 0 | 0.9987 | 4.175e-05 | 0.38891 | 17.4248 | 6.551 | 15.7284 | 4.6058 | 1.0458 | 992.3411 | 46.9104 | -91.0526
2023-07-12 11:28 | 39.1804 | 6.3371 | 0.054945 | 0.06424 | 0 | 0.9987 | 4.175e-05 | 0.38587 | 17.4247 | 6.5944 | 15.8287 | 4.6364 | 1.0453 | 992.3409 | 46.9104 | -91.0526
2023-07-12 11:28 | 38.501 | 6.3305 | 0.054945 | 0.06424 | 0 | 0.9987 | 4.1755e-05 | 0.43349 | 17.4301 | 6.8069 | 16.3213 | 4.7857 | 1.0453 | 992.3661 | 46.9104 | -91.0526
2023-07-12 11:28 | 38.4879 | 6.3314 | 0.054945 | 0.06424 | 0 | 0.9987 | 4.1755e-05 | 0.43526 | 17.4303 | 6.8334 | 16.3826 | 4.8043 | 1.0451 | 992.367 | 46.9104 | -91.0526
2023-07-12 11:28 | 38.4747 | 6.3322 | 0.054945 | 0.06424 | 0 | 0.9987 | 4.1756e-05 | 0.43703 | 17.4305 | 6.8598 | 16.4438 | 4.823 | 1.0449 | 992.3679 | 46.9104 | -91.0526
2023-07-12 11:28 | 35.3207 | 6.1437 | 0.054945 | 0.064241 | 0 | 0.9987 | 4.1753e-05 | 0.42763 | 17.4245 | 7.1436 | 17.804 | 5.2394 | 1.0373 | 992.3601 | 46.9104 | -91.0526
2023-07-12 11:28 | 35.1437 | 6.1336 | 0.054945 | 0.064241 | 0 | 0.9987 | 4.1753e-05 | 0.42809 | 17.4243 | 7.1631 | 17.8863 | 5.2646 | 1.0369 | 992.3602 | 46.9104 | -91.0526
2023-07-12 11:28 | 34.9668 | 6.1236 | 0.054945 | 0.064241 | 0 | 0.9987 | 4.1753e-05 | 0.42856 | 17.4241 | 7.1827 | 17.9685 | 5.2897 | 1.0365 | 992.3603 | 46.9104 | -91.0526
2023-07-12 11:28 | 34.7983 | 6.3306 | 0.054945 | 0.064244 | 0 | 0.9987 | 4.1758e-05 | 0.43519 | 17.4274 | 7.7424 | 18.571 | 5.473 | 1.0287 | 992.3431 | 46.9104 | -91.0526
2023-07-12 11:28 | 34.7219 | 6.3373 | 0.054945 | 0.064244 | 0 | 0.9987 | 4.1758e-05 | 0.43531 | 17.4275 | 7.7778 | 18.6319 | 5.4916 | 1.0281 | 992.342 | 46.9104 | -91.0526
2023-07-12 11:28 | 34.6455 | 6.3441 | 0.054945 | 0.064244 | 0 | 0.9987 | 4.1758e-05 | 0.43544 | 17.4275 | 7.8132 | 18.6928 | 5.5101 | 1.0275 | 992.3409 | 46.9104 | -91.0526
2023-07-12 11:28 | 29.4161 | 6.2289 | 0.054945 | 0.064243 | 0 | 0.9987 | 4.1758e-05 | 0.52557 | 17.423 | 8.0598 | 19.2418 | 5.8873 | 1.0198 | 992.3237 | 46.9104 | -91.0526
2023-07-12 11:28 | 29.1387 | 6.2272 | 0.054945 | 0.064243 | 0 | 0.9987 | 4.1758e-05 | 0.53045 | 17.4228 | 8.0844 | 19.2829 | 5.9108 | 1.0192 | 992.3224 | 46.9104 | -91.0526
2023-07-12 11:28 | 28.8612 | 6.2255 | 0.054945 | 0.064243 | 0 | 0.9987 | 4.1758e-05 | 0.53532 | 17.4226 | 8.109 | 19.3241 | 5.9344 | 1.0187 | 992.3212 | 46.9104 | -91.0526
2023-07-12 11:28 | 28.1176 | 6.264 | 0.054945 | 0.064252 | 0 | 0.9987 | 4.1764e-05 | 0.35642 | 17.4222 | 8.691 | 20.6627 | 6.1399 | 1.0108 | 992.3373 | 46.9104 | -91.0526
2023-07-12 11:28 | 27.9699 | 6.2636 | 0.054945 | 0.064253 | 0 | 0.9987 | 4.1764e-05 | 0.34859 | 17.4221 | 8.7272 | 20.7461 | 6.1587 | 1.0102 | 992.3378 | 46.9104 | -91.0526
2023-07-12 11:28 | 27.8222 | 6.2631 | 0.054945 | 0.064253 | 0 | 0.9987 | 4.1765e-05 | 0.34075 | 17.422 | 8.7634 | 20.8295 | 6.1775 | 1.0096 | 992.3384 | 46.9104 | -91.0526
2023-07-12 11:28 | 27.6745 | 6.2627 | 0.054945 | 0.064254 | 0 | 0.9987 | 4.1765e-05 | 0.33291 | 17.4219 | 8.7996 | 20.9128 | 6.1963 | 1.0091 | 992.3389 | 46.9104 | -91.0526
2023-07-12 11:28 | 24.2514 | 6.2245 | 0.054945 | 0.064248 | 0 | 0.9987 | 4.1761e-05 | 0.45476 | 17.4198 | 9.0602 | 21.5107 | 6.3755 | 0.99334 | 992.2864 | 46.9104 | -91.0526
2023-07-12 11:29 | 24.0579 | 6.2234 | 0.054945 | 0.064248 | 0 | 0.9987 | 4.1761e-05 | 0.45689 | 17.4197 | 9.0871 | 21.5724 | 6.3895 | 0.99235 | 992.2841 | 46.9104 | -91.0526
2023-07-12 11:29 | 23.8644 | 6.2223 | 0.054945 | 0.064248 | 0 | 0.9987 | 4.1761e-05 | 0.45902 | 17.4196 | 9.1139 | 21.6341 | 6.4035 | 0.99136 | 992.2817 | 46.9104 | -91.0526
2023-07-12 11:29 | 22.5355 | 6.3152 | 0.054945 | 0.064256 | 0 | 0.9987 | 4.1771e-05 | 0.45945 | 17.4134 | 9.6301 | 22.8245 | 6.7706 | 0.99145 | 992.3248 | 46.9104 | -91.0526
2023-07-12 11:29 | 22.3903 | 6.3191 | 0.054945 | 0.064257 | 0 | 0.9987 | 4.1771e-05 | 0.46199 | 17.413 | 9.6628 | 22.8999 | 6.7936 | 0.9911 | 992.3259 | 46.9104 | -91.0526
2023-07-12 11:29 | 22.245 | 6.323 | 0.054945 | 0.064257 | 0 | 0.99871 | 4.1772e-05 | 0.46453 | 17.4127 | 9.6955 | 22.9752 | 6.8166 | 0.99076 | 992.3269 | 46.9104 | -91.0526
2023-07-12 11:29 | 20.2752 | 6.3846 | 0.054945 | 0.064259 | 0 | 0.9987 | 4.1769e-05 | 0.39215 | 17.4081 | 9.9163 | 23.4874 | 6.9719 | 0.96754 | 992.3456 | 46.9104 | -91.0526
2023-07-12 11:29 | 20.1421 | 6.3898 | 0.054945 | 0.06426 | 0 | 0.9987 | 4.1769e-05 | 0.38841 | 17.4078 | 9.9392 | 23.5403 | 6.9879 | 0.96632 | 992.3475 | 46.9104 | -91.0526
2023-07-12 11:29 | 20.0089 | 6.3949 | 0.054945 | 0.06426 | 0 | 0.9987 | 4.1769e-05 | 0.38468 | 17.4074 | 9.962 | 23.5931 | 7.004 | 0.96511 | 992.3493 | 46.9104 | -91.0526
2023-07-12 11:29 | 19.8069 | 6.3993 | 0.054945 | 0.064267 | 0 | 0.99871 | 4.1778e-05 | 0.43856 | 17.4056 | 10.464 | 24.7531 | 7.3569 | 0.97255 | 992.3234 | 46.9104 | -91.0526
2023-07-12 11:29 | 19.7523 | 6.4009 | 0.054945 | 0.064267 | 0 | 0.99871 | 4.1778e-05 | 0.43981 | 17.4054 | 10.4948 | 24.8243 | 7.3786 | 0.97243 | 992.3224 | 46.9104 | -91.0526
2023-07-12 11:29 | 19.6977 | 6.4025 | 0.054945 | 0.064267 | 0 | 0.99871 | 4.1778e-05 | 0.44105 | 17.4052 | 10.5256 | 24.8955 | 7.4002 | 0.9723 | 992.3215 | 46.9104 | -91.0526
2023-07-12 11:29 | 18.408 | 6.3927 | 0.054945 | 0.064274 | 0 | 0.99871 | 4.1778e-05 | 0.39764 | 17.4006 | 10.7551 | 25.4246 | 7.5616 | 0.97269 | 992.295 | 46.9104 | -91.0526
2023-07-12 11:29 | 18.3352 | 6.3923 | 0.054945 | 0.064274 | 0 | 0.99871 | 4.1779e-05 | 0.39646 | 17.4004 | 10.7777 | 25.4769 | 7.5775 | 0.97286 | 992.2931 | 46.9104 | -91.0526
2023-07-12 11:29 | 18.2623 | 6.392 | 0.054945 | 0.064275 | 0 | 0.99871 | 4.1779e-05 | 0.39528 | 17.4001 | 10.8004 | 25.5292 | 7.5934 | 0.97303 | 992.2911 | 46.9103 | -91.0526
2023-07-12 11:29 | 18.3552 | 6.4078 | 0.054945 | 0.064286 | 0 | 0.99871 | 4.1784e-05 | 0.48384 | 17.3926 | 11.0095 | 26.014 | 7.7404 | 0.973 | 992.325 | 46.9103 | -91.0526
2023-07-12 11:29 | 18.3323 | 6.4084 | 0.054945 | 0.064287 | 0 | 0.99871 | 4.1784e-05 | 0.48762 | 17.3921 | 11.0254 | 26.051 | 7.7516 | 0.973 | 992.3262 | 46.9103 | -91.0526
2023-07-12 11:29 | 18.3094 | 6.409 | 0.054945 | 0.064287 | 0 | 0.99871 | 4.1784e-05 | 0.4914 | 17.3916 | 11.0414 | 26.0879 | 7.7629 | 0.973 | 992.3275 | 46.9103 | -91.0526
2023-07-12 11:29 | 18.7502 | 6.1648 | 0.054945 | 0.064294 | 0 | 0.99871 | 4.1791e-05 | 0.4055 | 17.3939 | 11.1038 | 26.2292 | 7.8068 | 0.95773 | 992.3113 | 46.9103 | -91.0526
2023-07-12 11:29 | 18.7759 | 6.1522 | 0.054945 | 0.064295 | 0 | 0.99871 | 4.1791e-05 | 0.40289 | 17.3939 | 11.1117 | 26.2473 | 7.8123 | 0.95692 | 992.3112 | 46.9103 | -91.0526
2023-07-12 11:29 | 18.8016 | 6.1396 | 0.054945 | 0.064295 | 0 | 0.99871 | 4.1792e-05 | 0.40028 | 17.3938 | 11.1195 | 26.2653 | 7.8178 | 0.95611 | 992.3111 | 46.9103 | -91.0526
2023-07-12 11:29 | 20.4347 | 6.4717 | 0.054945 | 0.064295 | 0 | 0.99871 | 4.1792e-05 | 0.48133 | 17.3871 | 11.3303 | 26.7517 | 8.0497 | 0.948 | 992.3359 | 46.9103 | -91.0526
2023-07-12 11:29 | 20.5327 | 6.4846 | 0.054945 | 0.064295 | 0 | 0.99871 | 4.1792e-05 | 0.4839 | 17.3868 | 11.343 | 26.7812 | 8.0632 | 0.94724 | 992.3369 | 46.9103 | -91.0526
2023-07-12 11:29 | 20.6307 | 6.4975 | 0.054945 | 0.064295 | 0 | 0.99871 | 4.1792e-05 | 0.48646 | 17.3864 | 11.3558 | 26.8106 | 8.0767 | 0.94648 | 992.338 | 46.9103 | -91.0526
2023-07-12 11:29 | 20.0931 | 6.3823 | 0.054945 | 0.064301 | 0 | 0.99871 | 4.1796e-05 | 0.41969 | 17.3858 | 11.5259 | 27.1998 | 8.1152 | 0.94633 | 992.3301 | 46.9103 | -91.0526
2023-07-12 11:29 | 20.1001 | 6.3836 | 0.054945 | 0.064301 | 0 | 0.99871 | 4.1796e-05 | 0.41795 | 17.3856 | 11.5397 | 27.2314 | 8.1224 | 0.94615 | 992.3303 | 46.9103 | -91.0526
2023-07-12 11:29 | 20.1071 | 6.3849 | 0.054945 | 0.064302 | 0 | 0.99871 | 4.1796e-05 | 0.41621 | 17.3855 | 11.5534 | 27.263 | 8.1296 | 0.94598 | 992.3304 | 46.9103 | -91.0526
2023-07-12 11:29 | 20.6304 | 6.4029 | 0.054945 | 0.064306 | 0 | 0.99871 | 4.1799e-05 | 0.46662 | 17.3788 | 11.6642 | 27.5223 | 8.2047 | 0.93845 | 992.2882 | 46.9103 | -91.0526
2023-07-12 11:29 | 20.6465 | 6.4013 | 0.054945 | 0.064307 | 0 | 0.99871 | 4.1799e-05 | 0.46787 | 17.3784 | 11.6737 | 27.5444 | 8.2095 | 0.93805 | 992.2858 | 46.9103 | -91.0526
2023-07-12 11:29 | 20.6627 | 6.3997 | 0.054945 | 0.064307 | 0 | 0.99871 | 4.18e-05 | 0.46912 | 17.378 | 11.6832 | 27.5666 | 8.2143 | 0.93764 | 992.2833 | 46.9103 | -91.0526
2023-07-12 11:29 | 20.7652 | 6.3362 | 0.054945 | 0.064318 | 0 | 0.99871 | 4.1811e-05 | 0.50224 | 17.3706 | 12.2357 | 28.837 | 8.6026 | 0.92219 | 992.307 | 46.9103 | -91.0526
2023-07-12 11:29 | 20.7824 | 6.3332 | 0.054945 | 0.064318 | 0 | 0.99871 | 4.1811e-05 | 0.50518 | 17.37 | 12.2685 | 28.9125 | 8.6256 | 0.92117 | 992.3074 | 46.9103 | -91.0526
2023-07-12 11:29 | 20.7996 | 6.3301 | 0.054945 | 0.064319 | 0 | 0.99871 | 4.1812e-05 | 0.50813 | 17.3695 | 12.3013 | 28.9881 | 8.6487 | 0.92016 | 992.3079 | 46.9103 | -91.0526
2023-07-12 11:29 | 19.3243 | 6.4187 | 0.054945 | 0.06433 | 0 | 0.99871 | 4.1815e-05 | 0.50799 | 17.365 | 12.4626 | 29.3599 | 8.7621 | 0.92726 | 992.3085 | 46.9103 | -91.0526
2023-07-12 11:29 | 19.2453 | 6.4221 | 0.054945 | 0.064331 | 0 | 0.99871 | 4.1815e-05 | 0.50867 | 17.3646 | 12.4835 | 29.4082 | 8.7768 | 0.92732 | 992.3091 | 46.9103 | -91.0526
2023-07-12 11:29 | 19.1663 | 6.4256 | 0.054945 | 0.064331 | 0 | 0.99871 | 4.1816e-05 | 0.50934 | 17.3642 | 12.5045 | 29.4565 | 8.7915 | 0.92737 | 992.3097 | 46.9103 | -91.0526
2023-07-12 11:29 | 19.3405 | 6.23 | 0.054945 | 0.064331 | 0 | 0.99871 | 4.1815e-05 | 0.46248 | 17.3616 | 12.813 | 30.1684 | 9.1597 | 0.92004 | 992.2759 | 46.9103 | -91.0526
2023-07-12 11:29 | 19.3184 | 6.221 | 0.054945 | 0.064331 | 0 | 0.99871 | 4.1815e-05 | 0.45983 | 17.3614 | 12.8333 | 30.2155 | 9.1825 | 0.91979 | 992.274 | 46.9103 | -91.0526
2023-07-12 11:29 | 19.2963 | 6.212 | 0.054945 | 0.064331 | 0 | 0.99871 | 4.1815e-05 | 0.45719 | 17.3611 | 12.8537 | 30.2625 | 9.2053 | 0.91955 | 992.2722 | 46.9103 | -91.0526
2023-07-12 11:29 | 18.4543 | 6.514 | 0.054945 | 0.064333 | 0 | 0.99871 | 4.1816e-05 | 0.38253 | 17.362 | 13.3171 | 31.3245 | 9.3841 | 0.91934 | 992.3134 | 46.9102 | -91.0526
2023-07-12 11:29 | 18.4127 | 6.5262 | 0.054945 | 0.064333 | 0 | 0.99871 | 4.1816e-05 | 0.37734 | 17.362 | 13.3496 | 31.3991 | 9.4022 | 0.91916 | 992.3149 | 46.9102 | -91.0526
2023-07-12 11:29 | 18.3711 | 6.5385 | 0.054945 | 0.064333 | 0 | 0.99871 | 4.1816e-05 | 0.37215 | 17.362 | 13.3821 | 31.4738 | 9.4203 | 0.91898 | 992.3165 | 46.9102 | -91.0526
2023-07-12 11:29 | 18.3295 | 6.5508 | 0.054945 | 0.064333 | 0 | 0.99871 | 4.1816e-05 | 0.36696 | 17.362 | 13.4146 | 31.5484 | 9.4384 | 0.91879 | 992.318 | 46.9102 | -91.0526
2023-07-12 11:29 | 16.5851 | 6.5093 | 0.054945 | 0.064341 | 0 | 0.99871 | 4.1821e-05 | 0.43677 | 17.3548 | 13.5656 | 31.9034 | 9.5409 | 0.919 | 992.2744 | 46.9102 | -91.0526
2023-07-12 11:29 | 16.4739 | 6.5142 | 0.054945 | 0.064341 | 0 | 0.99871 | 4.1822e-05 | 0.4386 | 17.3544 | 13.5848 | 31.9479 | 9.5508 | 0.919 | 992.273 | 46.9102 | -91.0526
2023-07-12 11:29 | 17.1822 | 6.493 | 0.054945 | 0.06435 | 0 | 0.99872 | 4.1828e-05 | 0.45077 | 17.3481 | 14.2076 | 33.3806 | 9.989 | 0.91147 | 992.3135 | 46.9102 | -91.0526
2023-07-12 11:29 | 17.1844 | 6.4909 | 0.054945 | 0.064351 | 0 | 0.99872 | 4.1828e-05 | 0.45286 | 17.3476 | 14.2451 | 33.4669 | 10.0153 | 0.91106 | 992.3149 | 46.9102 | -91.0526
2023-07-12 11:29 | 17.1866 | 6.4888 | 0.054945 | 0.064351 | 0 | 0.99872 | 4.1829e-05 | 0.45495 | 17.3471 | 14.2825 | 33.5531 | 10.0416 | 0.91064 | 992.3162 | 46.9102 | -91.0526
2023-07-12 11:29 | 17.0004 | 6.5832 | 0.054945 | 0.064361 | 0 | 0.99872 | 4.1835e-05 | 0.47715 | 17.3467 | 14.4697 | 33.9898 | 10.1732 | 0.91795 | 992.3008 | 46.9102 | -91.0526
2023-07-12 11:29 | 17.0062 | 6.5881 | 0.054945 | 0.064362 | 0 | 0.99872 | 4.1835e-05 | 0.47861 | 17.3466 | 14.4934 | 34.0446 | 10.1899 | 0.9182 | 992.3008 | 46.9102 | -91.0526
2023-07-12 11:29 | 17.0119 | 6.593 | 0.054945 | 0.064363 | 0 | 0.99872 | 4.1836e-05 | 0.48007 | 17.3464 | 14.5171 | 34.0994 | 10.2066 | 0.91845 | 992.3008 | 46.9102 | -91.0526
2023-07-12 11:29 | 17.0177 | 6.5978 | 0.054945 | 0.064363 | 0 | 0.99872 | 4.1836e-05 | 0.48152 | 17.3463 | 14.5408 | 34.1542 | 10.2232 | 0.91869 | 992.3009 | 46.9102 | -91.0526
2023-07-12 11:29 | 16.5835 | 6.5276 | 0.054945 | 0.064369 | 0 | 0.99872 | 4.184e-05 | 0.39028 | 17.3356 | 14.7688 | 34.6785 | 10.6589 | 0.91084 | 992.2734 | 46.9102 | -91.0526
2023-07-12 11:29 | 16.5564 | 6.5262 | 0.054945 | 0.064369 | 0 | 0.99872 | 4.184e-05 | 0.38603 | 17.335 | 14.7854 | 34.717 | 10.6851 | 0.91061 | 992.2717 | 46.9102 | -91.0526
2023-07-12 11:29 | 16.6977 | 6.4624 | 0.054945 | 0.064368 | 0 | 0.99872 | 4.1839e-05 | 0.42523 | 17.3367 | 15.3483 | 36.0142 | 10.8291 | 0.91037 | 992.3127 | 46.9102 | -91.0526
2023-07-12 11:29 | 16.6967 | 6.4575 | 0.054945 | 0.064368 | 0 | 0.99872 | 4.1839e-05 | 0.42548 | 17.3366 | 15.3842 | 36.0971 | 10.8463 | 0.91019 | 992.3145 | 46.9102 | -91.0526
2023-07-12 11:29 | 16.6956 | 6.4525 | 0.054945 | 0.064369 | 0 | 0.99872 | 4.184e-05 | 0.42573 | 17.3364 | 15.4202 | 36.1799 | 10.8636 | 0.91001 | 992.3162 | 46.9102 | -91.0526
2023-07-12 11:29 | 16.6352 | 6.4717 | 0.054945 | 0.06437 | 0 | 0.99872 | 4.1841e-05 | 0.42461 | 17.3353 | 15.5384 | 36.4544 | 10.937 | 0.90239 | 992.3092 | 46.9102 | -91.0526
2023-07-12 11:29 | 16.6351 | 6.4715 | 0.054945 | 0.06437 | 0 | 0.99872 | 4.1841e-05 | 0.42544 | 17.3353 | 15.557 | 36.4973 | 10.944 | 0.90196 | 992.3098 | 46.9102 | -91.0526
2023-07-12 11:29 | 16.6349 | 6.4712 | 0.054945 | 0.064371 | 0 | 0.99872 | 4.1841e-05 | 0.42628 | 17.3353 | 15.5755 | 36.5402 | 10.9509 | 0.90153 | 992.3102 | 46.9102 | -91.0526
2023-07-12 11:29 | 16.9571 | 6.4154 | 0.054945 | 0.064379 | 0 | 0.99872 | 4.185e-05 | 0.41137 | 17.3282 | 15.7478 | 36.9384 | 11.0718 | 0.89372 | 992.3185 | 46.9102 | -91.0526
2023-07-12 11:30 | 16.9736 | 6.4128 | 0.054945 | 0.064379 | 0 | 0.99872 | 4.185e-05 | 0.41048 | 17.3278 | 15.7596 | 36.9657 | 11.0801 | 0.8931 | 992.3188 | 46.9102 | -91.0526
2023-07-12 11:30 | 16.9901 | 6.4101 | 0.054945 | 0.06438 | 0 | 0.99872 | 4.1851e-05 | 0.40958 | 17.3274 | 15.7714 | 36.9931 | 11.0884 | 0.89249 | 992.3191 | 46.9102 | -91.0526
2023-07-12 11:30 | 17.5158 | 6.3721 | 0.054945 | 0.064394 | 0 | 0.99872 | 4.1857e-05 | 0.45673 | 17.3236 | 16.041 | 37.6074 | 11.278 | 0.89233 | 992.2513 | 46.9102 | -91.0526
2023-07-12 11:30 | 17.5525 | 6.3687 | 0.054945 | 0.064395 | 0 | 0.99872 | 4.1857e-05 | 0.45904 | 17.3232 | 16.0599 | 37.6506 | 11.2913 | 0.89214 | 992.2477 | 46.9102 | -91.0526
2023-07-12 11:30 | 17.5892 | 6.3653 | 0.054945 | 0.064396 | 0 | 0.99872 | 4.1858e-05 | 0.46134 | 17.3228 | 16.0789 | 37.6939 | 11.3046 | 0.89196 | 992.2441 | 46.9102 | -91.0526
2023-07-12 11:30 | 17.227 | 6.5096 | 0.054945 | 0.064403 | 0 | 0.99872 | 4.1862e-05 | 0.41567 | 17.312 | 16.3085 | 38.2292 | 11.466 | 0.892 | 992.3275 | 46.9102 | -91.0526
2023-07-12 11:30 | 17.2187 | 6.5168 | 0.054945 | 0.064404 | 0 | 0.99872 | 4.1863e-05 | 0.41421 | 17.3113 | 16.3273 | 38.2728 | 11.4793 | 0.892 | 992.3306 | 46.9102 | -91.0526
2023-07-12 11:30 | 17.2104 | 6.5239 | 0.054945 | 0.064404 | 0 | 0.99872 | 4.1863e-05 | 0.41276 | 17.3106 | 16.3461 | 38.3163 | 11.4925 | 0.892 | 992.3336 | 46.9102 | -91.0526
2023-07-12 11:30 | 16.9328 | 6.5275 | 0.054945 | 0.06441 | 0 | 0.99872 | 4.1869e-05 | 0.43272 | 17.3068 | 16.8247 | 39.4224 | 11.8289 | 0.892 | 992.3192 | 46.9102 | -91.0526
2023-07-12 11:30 | 16.9093 | 6.5309 | 0.054945 | 0.06441 | 0 | 0.99872 | 4.1869e-05 | 0.43279 | 17.3063 | 16.8563 | 39.4956 | 11.8512 | 0.892 | 992.3203 | 46.9102 | -91.0526
2023-07-12 11:30 | 16.8858 | 6.5343 | 0.054945 | 0.064411 | 0 | 0.99872 | 4.187e-05 | 0.43287 | 17.3058 | 16.8879 | 39.5688 | 11.8734 | 0.892 | 992.3213 | 46.9102 | -91.0526
2023-07-12 11:30 | 16.9588 | 6.6003 | 0.054945 | 0.064418 | 0 | 0.99872 | 4.1872e-05 | 0.41583 | 17.3033 | 17.2692 | 40.4496 | 12.1415 | 0.8843 | 992.3118 | 46.9102 | -91.0526
2023-07-12 11:30 | 16.9568 | 6.6041 | 0.054945 | 0.064418 | 0 | 0.99872 | 4.1872e-05 | 0.41534 | 17.3031 | 17.3011 | 40.5234 | 12.1639 | 0.88387 | 992.3109 | 46.9102 | -91.0526
2023-07-12 11:30 | 16.9548 | 6.6078 | 0.054945 | 0.064419 | 0 | 0.99872 | 4.1873e-05 | 0.41486 | 17.3028 | 17.3331 | 40.5971 | 12.1863 | 0.88344 | 992.3101 | 46.9102 | -91.0526
2023-07-12 11:30 | 16.8992 | 6.6531 | 0.054945 | 0.064423 | 0 | 0.99872 | 4.1878e-05 | 0.46007 | 17.2976 | 17.574 | 42.0038 | 12.6165 | 0.8833 | 992.2674 | 46.9102 | -91.0526
2023-07-12 11:30 | 16.8978 | 6.6571 | 0.054945 | 0.064423 | 0 | 0.99872 | 4.1879e-05 | 0.46215 | 17.2973 | 17.5958 | 42.1009 | 12.6462 | 0.88312 | 992.2649 | 46.9102 | -91.0526
2023-07-12 11:30 | 16.8964 | 6.6611 | 0.054945 | 0.064424 | 0 | 0.99872 | 4.1879e-05 | 0.46423 | 17.2969 | 17.6177 | 42.1979 | 12.6758 | 0.88293 | 992.2623 | 46.9102 | -91.0526
2023-07-12 11:30 | 16.6449 | 6.4565 | 0.054945 | 0.064436 | 0 | 0.99873 | 4.1884e-05 | 0.39726 | 17.2935 | 18.2204 | 42.7572 | 12.8448 | 0.883 | 992.2869 | 46.9102 | -91.0526
2023-07-12 11:30 | 16.6298 | 6.4464 | 0.054945 | 0.064437 | 0 | 0.99873 | 4.1884e-05 | 0.3946 | 17.2932 | 18.2588 | 42.8193 | 12.8636 | 0.883 | 992.2874 | 46.9102 | -91.0526
2023-07-12 11:30 | 16.6148 | 6.4362 | 0.054945 | 0.064438 | 0 | 0.99873 | 4.1885e-05 | 0.39195 | 17.2929 | 18.2973 | 42.8815 | 12.8825 | 0.883 | 992.2877 | 46.9102 | -91.0526
2023-07-12 11:30 | 15.9061 | 6.5112 | 0.054945 | 0.064454 | 0 | 0.99873 | 4.1895e-05 | 0.43545 | 17.2764 | 18.5647 | 43.4696 | 13.0625 | 0.883 | 992.2972 | 46.9102 | -91.0526
2023-07-12 11:30 | 15.8613 | 6.5108 | 0.054945 | 0.064455 | 0 | 0.99873 | 4.1896e-05 | 0.43637 | 17.2754 | 18.5928 | 43.5145 | 13.0762 | 0.883 | 992.2983 | 46.9102 | -91.0526