## VuSitu_2023-07-12_10-02-53_SBay
Location Properties
Location Name = SBay
Location ID = 912484ce-4543-4fe9-a67d-b35027c3a772
Latitude = 46.8611167 °
Longitude = -91.11 °
Report Properties
Start Time = 2023-07-12 10:02:53
Time Offset = -05:00:00
Duration = 00:01:04
Readings = 65
Instrument Properties
Device Model = Aqua TROLL 600
Device SN = 804550
Instrument Properties
Device Model = PowerPack
Device SN = 868976
Date Time | Turbidity (NTU) (803671) | BGA-PC Fluorescence (RFU) (797015) | Actual Conductivity (µS/cm) (803397) | Specific Conductivity (µS/cm) (803397) | Salinity (PSU) (803397) | Density (g/cm³) (803397) | Total Dissolved Solids (ppt) (803397) | Chlorophyll-a Fluorescence (RFU) (804408) | Temperature (°C) (804550) | Pressure (psi) (785112) | Depth (ft) (785112) | Surface Elevation (m) (785112) | External Voltage (V) (804550) | Barometric Pressure (mbar) (868976) | Marked
2023-07-12 10:03 | 784.5157 | 4.3942 | 0.054945 | 0.059778 | 0 | 0.99805 | 3.8871e-05 | 0.49967 | 20.7701 | 0.065893 | 0.78016 | 0.046327 | 0.70971 | 992.3306
2023-07-12 10:03 | 799.2669 | 4.3942 | 0.054945 | 0.059781 | 0 | 0.99805 | 3.8873e-05 | 0.4983 | 20.7671 | 0.065904 | 0.78018 | 0.046335 | 0.7101 | 992.3332
2023-07-12 10:03 | 814.0181 | 4.3941 | 0.054945 | 0.059784 | 0 | 0.99805 | 3.8875e-05 | 0.49694 | 20.7641 | 0.065915 | 0.78021 | 0.046343 | 0.7105 | 992.3357
2023-07-12 10:03 | 448.3385 | 4.3535 | 0.054945 | 0.059843 | 0 | 0.99806 | 3.89e-05 | 0.53718 | 20.7458 | 0.032356 | 0.70274 | 0.022748 | 0.70306 | 992.278
2023-07-12 10:03 | 434.2003 | 4.3508 | 0.054945 | 0.059847 | 0 | 0.99806 | 3.8902e-05 | 0.53862 | 20.7438 | 0.029948 | 0.69718 | 0.021056 | 0.70283 | 992.2762
2023-07-12 10:03 | 420.0621 | 4.3481 | 0.054945 | 0.05985 | 0 | 0.99806 | 3.8904e-05 | 0.54005 | 20.7418 | 0.02754 | 0.69162 | 0.019363 | 0.70261 | 992.2745
2023-07-12 10:03 | 405.9239 | 4.3455 | 0.054945 | 0.059854 | 0 | 0.99806 | 3.8906e-05 | 0.54149 | 20.7398 | 0.025132 | 0.68607 | 0.01767 | 0.70239 | 992.2728
2023-07-12 10:03 | 559.4891 | 4.3207 | 0.054945 | 0.059883 | 0 | 0.99807 | 3.8946e-05 | 0.4348 | 20.6862 | 0.13747 | 0.94335 | 0.096652 | 0.69425 | 992.3154
2023-07-12 10:03 | 559.262 | 4.3185 | 0.054945 | 0.059886 | 0 | 0.99807 | 3.8948e-05 | 0.43035 | 20.6831 | 0.14232 | 0.95445 | 0.10006 | 0.69368 | 992.3163
2023-07-12 10:03 | 559.035 | 4.3164 | 0.054945 | 0.059888 | 0 | 0.99807 | 3.8951e-05 | 0.42589 | 20.68 | 0.14717 | 0.96554 | 0.10347 | 0.69311 | 992.3173
2023-07-12 10:03 | 985.7048 | 4.3021 | 0.054945 | 0.059953 | 0 | 0.99808 | 3.8972e-05 | 0.50779 | 20.6542 | 0.30602 | 1.3338 | 0.21515 | 0.69323 | 992.3359
2023-07-12 10:03 | 1010.082 | 4.3008 | 0.054945 | 0.059957 | 0 | 0.99808 | 3.8974e-05 | 0.50964 | 20.6517 | 0.3163 | 1.3575 | 0.22238 | 0.69306 | 992.3376
2023-07-12 10:03 | 1034.459 | 4.2995 | 0.054945 | 0.059961 | 0 | 0.99808 | 3.8976e-05 | 0.51149 | 20.6492 | 0.32658 | 1.3813 | 0.22961 | 0.69289 | 992.3395
2023-07-12 10:03 | 546.0941 | 4.5721 | 0.054945 | 0.060002 | 0 | 0.99809 | 3.9019e-05 | 0.43462 | 20.591 | 1.2805 | 3.5768 | 0.90031 | 0.693 | 992.3478
2023-07-12 10:03 | 530.0518 | 4.5857 | 0.054945 | 0.060005 | 0 | 0.99809 | 3.9022e-05 | 0.43235 | 20.5874 | 1.3325 | 3.6964 | 0.93683 | 0.693 | 992.3486
2023-07-12 10:03 | 514.0096 | 4.5993 | 0.054945 | 0.060008 | 0 | 0.99809 | 3.9025e-05 | 0.43008 | 20.5839 | 1.3844 | 3.8161 | 0.97336 | 0.693 | 992.3494
2023-07-12 10:03 | 13628.1 | 5.0508 | 0.054945 | 0.060068 | 0 | 0.99809 | 3.9046e-05 | 0.45088 | 20.5618 | 1.8072 | 4.7958 | 1.2706 | 0.693 | 992.3494
2023-07-12 10:03 | 14294.16 | 5.0799 | 0.054945 | 0.060072 | 0 | 0.9981 | 3.9048e-05 | 0.45032 | 20.5595 | 1.8491 | 4.8927 | 1.3 | 0.693 | 992.3495
2023-07-12 10:03 | 14960.22 | 5.1089 | 0.054945 | 0.060076 | 0 | 0.9981 | 3.905e-05 | 0.44976 | 20.5571 | 1.891 | 4.9896 | 1.3295 | 0.693 | 992.3497
2023-07-12 10:03 | 1777.1 | 5.194 | 0.054945 | 0.060112 | 0 | 0.9981 | 3.9074e-05 | 0.55114 | 20.5026 | 2.2674 | 6.8322 | 1.891 | 0.693 | 992.3325
2023-07-12 10:03 | 1356.225 | 5.208 | 0.054945 | 0.060116 | 0 | 0.9981 | 3.9075e-05 | 0.55694 | 20.4992 | 2.2963 | 6.9504 | 1.927 | 0.693 | 992.3315
2023-07-12 10:03 | 935.3495 | 5.222 | 0.054945 | 0.060119 | 0 | 0.9981 | 3.9077e-05 | 0.56274 | 20.4959 | 2.3252 | 7.0687 | 1.963 | 0.693 | 992.3306
2023-07-12 10:03 | 811.6038 | 5.128 | 0.054945 | 0.06018 | 0 | 0.99811 | 3.9117e-05 | 0.55029 | 20.4666 | 3.2764 | 8.3139 | 2.3424 | 0.68531 | 992.3132
2023-07-12 10:03 | 516.2632 | 5.125 | 0.054945 | 0.060184 | 0 | 0.99811 | 3.912e-05 | 0.55184 | 20.4638 | 3.3347 | 8.4197 | 2.3747 | 0.68491 | 992.312
2023-07-12 10:03 | 220.9225 | 5.1219 | 0.054945 | 0.060188 | 0 | 0.99811 | 3.9122e-05 | 0.55338 | 20.4611 | 3.3929 | 8.5256 | 2.4069 | 0.6845 | 992.3107
2023-07-12 10:03 | 50950.7 | 5.2871 | 0.054945 | 0.060222 | 0 | 0.99812 | 3.9144e-05 | 0.56861 | 20.4148 | 3.8146 | 9.468 | 2.6944 | 0.69197 | 992.3189
2023-07-12 10:03 | 53630.19 | 5.2939 | 0.054945 | 0.060225 | 0 | 0.99812 | 3.9146e-05 | 0.56916 | 20.4117 | 3.8572 | 9.5445 | 2.7177 | 0.6922 | 992.319
2023-07-12 10:03 | 56309.69 | 5.3007 | 0.054945 | 0.060228 | 0 | 0.99812 | 3.9149e-05 | 0.5697 | 20.4087 | 3.8998 | 9.621 | 2.7411 | 0.69243 | 992.319
2023-07-12 10:03 | 58989.19 | 5.3075 | 0.054945 | 0.060232 | 0 | 0.99812 | 3.9151e-05 | 0.57025 | 20.4056 | 3.9424 | 9.6975 | 2.7644 | 0.69266 | 992.3191
2023-07-12 10:03 | 64441.89 | 5.1998 | 0.054945 | 0.060298 | 0 | 0.99813 | 3.9194e-05 | 0.53687 | 20.3749 | 5.1652 | 12.5431 | 3.6315 | 0.69282 | 992.3636
2023-07-12 10:03 | 65872.91 | 5.1982 | 0.054945 | 0.060302 | 0 | 0.99813 | 3.9197e-05 | 0.53556 | 20.3722 | 5.2366 | 12.7078 | 3.6817 | 0.69299 | 992.366
2023-07-12 10:03 | 67303.92 | 5.1965 | 0.054945 | 0.060307 | 0 | 0.99813 | 3.9199e-05 | 0.53425 | 20.3696 | 5.308 | 12.8726 | 3.7319 | 0.69316 | 992.3684
2023-07-12 10:03 | 48392.71 | 5.2438 | 0.054945 | 0.060333 | 0 | 0.99814 | 3.9216e-05 | 0.43988 | 20.3274 | 5.6752 | 13.7195 | 3.9901 | 0.70869 | 992.3161
2023-07-12 10:03 | 47620.81 | 5.244 | 0.054945 | 0.060335 | 0 | 0.99814 | 3.9218e-05 | 0.43446 | 20.3246 | 5.7205 | 13.8239 | 4.0219 | 0.70948 | 992.3144
2023-07-12 10:03 | 46848.91 | 5.2442 | 0.054945 | 0.060338 | 0 | 0.99814 | 3.922e-05 | 0.42904 | 20.3218 | 5.7657 | 13.9283 | 4.0537 | 0.71027 | 992.3127
2023-07-12 10:03 | 49592.51 | 5.0938 | 0.054945 | 0.060408 | 0 | 0.99815 | 3.9265e-05 | 0.40153 | 20.2914 | 6.8445 | 16.4161 | 4.8121 | 0.71047 | 992.3374
2023-07-12 10:03 | 49365.09 | 5.0871 | 0.054945 | 0.060413 | 0 | 0.99815 | 3.9268e-05 | 0.39815 | 20.289 | 6.908 | 16.5627 | 4.8568 | 0.71081 | 992.3376
2023-07-12 10:04 | 49137.68 | 5.0804 | 0.054945 | 0.060417 | 0 | 0.99815 | 3.9271e-05 | 0.39477 | 20.2865 | 6.9716 | 16.7093 | 4.9015 | 0.71114 | 992.3378
2023-07-12 10:04 | 50285.48 | 5.1581 | 0.054945 | 0.060442 | 0 | 0.99816 | 3.9287e-05 | 0.43654 | 20.2606 | 7.3423 | 17.5649 | 5.1622 | 0.73445 | 992.304
2023-07-12 10:04 | 50401.09 | 5.159 | 0.054945 | 0.060445 | 0 | 0.99816 | 3.9289e-05 | 0.43813 | 20.2586 | 7.3848 | 17.6629 | 5.192 | 0.73568 | 992.3028
2023-07-12 10:04 | 50516.71 | 5.16 | 0.054945 | 0.060448 | 0 | 0.99816 | 3.9291e-05 | 0.43971 | 20.2566 | 7.4273 | 17.7609 | 5.2219 | 0.73691 | 992.3015
2023-07-12 10:04 | 55906.11 | 5.2003 | 0.054945 | 0.060485 | 0 | 0.99817 | 3.9333e-05 | 0.34373 | 20.2077 | 8.3584 | 19.9078 | 5.8765 | 0.73722 | 992.3441
2023-07-12 10:04 | 56212.23 | 5.2041 | 0.054945 | 0.060488 | 0 | 0.99817 | 3.9336e-05 | 0.33956 | 20.2045 | 8.4158 | 20.0401 | 5.9169 | 0.73774 | 992.3456
2023-07-12 10:04 | 56518.35 | 5.2079 | 0.054945 | 0.06049 | 0 | 0.99817 | 3.9338e-05 | 0.33538 | 20.2014 | 8.4731 | 20.1724 | 5.9572 | 0.73827 | 992.3472
2023-07-12 10:04 | 42058.35 | 5.2065 | 0.054945 | 0.060547 | 0 | 0.99817 | 3.9358e-05 | 0.41071 | 20.18 | 8.6855 | 20.6624 | 6.1065 | 0.75336 | 992.3311
2023-07-12 10:04 | 41428.59 | 5.2073 | 0.054945 | 0.060551 | 0 | 0.99818 | 3.936e-05 | 0.41251 | 20.1778 | 8.7173 | 20.7357 | 6.1289 | 0.75415 | 992.3311
2023-07-12 10:04 | 40798.84 | 5.2081 | 0.054945 | 0.060555 | 0 | 0.99818 | 3.9362e-05 | 0.41431 | 20.1757 | 8.7491 | 20.8091 | 6.1512 | 0.75495 | 992.3312
2023-07-12 10:04 | 44615.77 | 5.0703 | 0.054945 | 0.060584 | 0 | 0.99818 | 3.9403e-05 | 0.52066 | 20.1299 | 9.4218 | 22.3611 | 6.6242 | 0.8089 | 992.3304
2023-07-12 10:04 | 44516.84 | 5.0631 | 0.054945 | 0.060587 | 0 | 0.99818 | 3.9406e-05 | 0.52784 | 20.127 | 9.462 | 22.4538 | 6.6524 | 0.81207 | 992.3301
2023-07-12 10:04 | 44417.9 | 5.0558 | 0.054945 | 0.06059 | 0 | 0.99818 | 3.9408e-05 | 0.53502 | 20.1241 | 9.5021 | 22.5465 | 6.6807 | 0.81524 | 992.3297
2023-07-12 10:04 | 52598.51 | 5.1765 | 0.054945 | 0.060657 | 0 | 0.99819 | 3.943e-05 | 0.44322 | 20.0961 | 9.9514 | 23.5829 | 6.9966 | 0.81659 | 992.3381
2023-07-12 10:04 | 53120.65 | 5.18 | 0.054945 | 0.060661 | 0 | 0.99819 | 3.9432e-05 | 0.44056 | 20.0936 | 9.9896 | 23.6709 | 7.0234 | 0.8178 | 992.3386
2023-07-12 10:04 | 53642.8 | 5.1835 | 0.054945 | 0.060665 | 0 | 0.99819 | 3.9434e-05 | 0.43791 | 20.0912 | 10.0278 | 23.759 | 7.0502 | 0.81902 | 992.339
2023-07-12 10:04 | 32246.39 | 5.0359 | 0.054945 | 0.060697 | 0 | 0.9982 | 3.9454e-05 | 0.3645 | 20.0423 | 10.3573 | 24.5177 | 7.8272 | 0.86514 | 992.356
2023-07-12 10:04 | 31270.99 | 5.0306 | 0.054945 | 0.0607 | 0 | 0.9982 | 3.9455e-05 | 0.35859 | 20.0391 | 10.384 | 24.5792 | 7.8751 | 0.8676 | 992.3571
2023-07-12 10:04 | 30295.6 | 5.0253 | 0.054945 | 0.060703 | 0 | 0.9982 | 3.9457e-05 | 0.35268 | 20.0359 | 10.4107 | 24.6408 | 7.9231 | 0.87007 | 992.3582
2023-07-12 10:04 | 29320.2 | 5.02 | 0.054945 | 0.060706 | 0 | 0.9982 | 3.9458e-05 | 0.34677 | 20.0328 | 10.4375 | 24.7024 | 7.9711 | 0.87254 | 992.3593
2023-07-12 10:04 | 24175.72 | 5.1111 | 0.054945 | 0.060763 | 0 | 0.99821 | 3.9496e-05 | 0.4695 | 20.014 | 11.7009 | 27.6167 | 8.2877 | 0.90455 | 992.3062
2023-07-12 10:04 | 23427.31 | 5.1125 | 0.054945 | 0.060767 | 0 | 0.99821 | 3.9499e-05 | 0.47413 | 20.012 | 11.7737 | 27.7846 | 8.3218 | 0.90725 | 992.3039
2023-07-12 10:04 | 22678.89 | 5.1139 | 0.054945 | 0.060771 | 0 | 0.99821 | 3.9501e-05 | 0.47877 | 20.0099 | 11.8465 | 27.9526 | 8.3558 | 0.90995 | 992.3015
2023-07-12 10:04 | 21188.96 | 5.0437 | 0.054945 | 0.060798 | 0 | 0.99821 | 3.9519e-05 | 0.47374 | 19.9625 | 12.4227 | 29.2829 | 8.7487 | 0.94885 | 992.3451
2023-07-12 10:04 | 20983.2 | 5.0419 | 0.054945 | 0.060801 | 0 | 0.99822 | 3.9521e-05 | 0.47606 | 19.9595 | 12.4808 | 29.417 | 8.7769 | 0.95161 | 992.3462
2023-07-12 10:04 | 20777.44 | 5.0402 | 0.054945 | 0.060804 | 0 | 0.99822 | 3.9522e-05 | 0.47839 | 19.9566 | 12.5389 | 29.5511 | 8.805 | 0.95438 | 992.3474
2023-07-12 10:04 | 15990.33 | 4.914 | 0.054945 | 0.060829 | 0 | 0.99822 | 3.9558e-05 | 0.4389 | 19.9367 | 13.4228 | 31.5886 | 9.4372 | 0.97751 | 992.366
2023-07-12 10:04 | 15697.04 | 4.906 | 0.054945 | 0.060831 | 0 | 0.99822 | 3.956e-05 | 0.43683 | 19.9346 | 13.4824 | 31.726 | 9.4791 | 0.97961 | 992.3679