## VuSitu_2023-07-12_14-12-30_SBay
Location Properties
Location Name = SBay3
Location ID = e6f30330-e898-42b7-bb1e-8e08a11bf69d
Report Properties
Start Time = 2023-07-12 14:12:30
Time Offset = -05:00:00
Duration = 00:00:33
Readings = 34
Instrument Properties
Device Model = Aqua TROLL 600
Device SN = 804550
Instrument Properties
Device Model = PowerPack
Device SN = 868976
Date Time | Turbidity (NTU) (803671) | BGA-PC Fluorescence (RFU) (797015) | Actual Conductivity (µS/cm) (803397) | Specific Conductivity (µS/cm) (803397) | Salinity (PSU) (803397) | Density (g/cm³) (803397) | Total Dissolved Solids (ppt) (803397) | Chlorophyll-a Fluorescence (RFU) (804408) | Temperature (°C) (804550) | Pressure (psi) (785112) | Depth (ft) (785112) | Surface Elevation (m) (785112) | External Voltage (V) (804550) | Barometric Pressure (mbar) (868976) | Latitude (°) | Longitude (°) | Marked
2023-07-12 14:12 | 9.0618 | 5.0526 | 91.9178 | 104.3676 | 0.048899 | 0.99849 | 0.067842 | 0.66977 | 18.7625 | 0.070779 | 0.79159 | 0.021326 | 1.147 | 990.9061 | 46.8585 | -91.1133
2023-07-12 14:13 | 9.0617 | 5.0549 | 91.9189 | 104.3834 | 0.048904 | 0.99849 | 0.06785 | 0.66991 | 18.754 | 0.072167 | 0.79491 | 0.020764 | 1.1456 | 990.9072 | 46.8585 | -91.1133
2023-07-12 14:13 | 9.0617 | 5.0572 | 91.9199 | 104.3991 | 0.04891 | 0.99849 | 0.067858 | 0.67005 | 18.7455 | 0.073556 | 0.79822 | 0.020201 | 1.1442 | 990.9084 | 46.8585 | -91.1133
2023-07-12 14:13 | 9.1067 | 5.0542 | 91.878 | 104.5049 | 0.048962 | 0.99851 | 0.067928 | 0.68083 | 18.7004 | 0.036759 | 0.7135 | 0.022641 | 1.1287 | 990.9265 | 46.8585 | -91.1133
2023-07-12 14:13 | 9.1089 | 5.0555 | 91.8761 | 104.5143 | 0.048966 | 0.99851 | 0.067934 | 0.68188 | 18.6951 | 0.035312 | 0.71025 | 0.022526 | 1.1275 | 990.928 | 46.8585 | -91.1133
2023-07-12 14:13 | 9.1111 | 5.0568 | 91.8743 | 104.5237 | 0.048971 | 0.99851 | 0.06794 | 0.68293 | 18.6898 | 0.033865 | 0.70699 | 0.022411 | 1.1262 | 990.9296 | 46.8585 | -91.1133
2023-07-12 14:13 | 9.0238 | 5.3793 | 91.8821 | 104.6076 | 0.049011 | 0.99852 | 0.067995 | 0.80247 | 18.6337 | 0.016498 | 0.66477 | 0.010836 | 1.1106 | 990.9116 | 46.8585 | -91.1133
2023-07-12 14:13 | 9.0201 | 5.3967 | 91.8816 | 104.6148 | 0.049014 | 0.99852 | 0.068 | 0.80918 | 18.6295 | 0.014726 | 0.66058 | 0.01026 | 1.1094 | 990.9111 | 46.8585 | -91.1133
2023-07-12 14:13 | 9.0164 | 5.4141 | 91.8811 | 104.622 | 0.049018 | 0.99852 | 0.068004 | 0.81589 | 18.6253 | 0.012954 | 0.65638 | 0.0096835 | 1.1082 | 990.9106 | 46.8585 | -91.1133
2023-07-12 14:13 | 9.1051 | 5.368 | 91.8786 | 104.6789 | 0.049045 | 0.99853 | 0.068109 | 0.73677 | 18.5985 | 0.60693 | 2.0285 | 0.42672 | 1.0772 | 990.858 | 46.8585 | -91.1133
2023-07-12 14:13 | 9.1078 | 5.3731 | 91.8786 | 104.684 | 0.049047 | 0.99853 | 0.068116 | 0.73537 | 18.5957 | 0.63779 | 2.0997 | 0.44841 | 1.0752 | 990.8549 | 46.8585 | -91.1133
2023-07-12 14:13 | 9.1105 | 5.3781 | 91.8786 | 104.6891 | 0.04905 | 0.99854 | 0.068123 | 0.73398 | 18.5929 | 0.66864 | 2.1709 | 0.4701 | 1.0732 | 990.8517 | 46.8585 | -91.1133
2023-07-12 14:13 | 8.9377 | 5.5564 | 91.8399 | 104.8696 | 0.049136 | 0.99854 | 0.068173 | 0.7144 | 18.539 | 1.3221 | 3.6746 | 0.9295 | 1.073 | 990.9566 | 46.8585 | -91.1133
2023-07-12 14:13 | 8.9302 | 5.5653 | 91.8377 | 104.8808 | 0.049141 | 0.99854 | 0.068178 | 0.71173 | 18.5355 | 1.3704 | 3.7858 | 0.96346 | 1.0723 | 990.9612 | 46.8585 | -91.1133
2023-07-12 14:13 | 8.9227 | 5.5743 | 91.8355 | 104.8919 | 0.049146 | 0.99855 | 0.068183 | 0.70907 | 18.5319 | 1.4187 | 3.8971 | 0.99743 | 1.0716 | 990.9657 | 46.8585 | -91.1133
2023-07-12 14:13 | 8.7892 | 5.7089 | 91.7522 | 104.8482 | 0.049125 | 0.99855 | 0.068153 | 0.77656 | 18.4657 | 2.1229 | 5.5229 | 1.4925 | 1.0642 | 990.9319 | 46.8585 | -91.1133
2023-07-12 14:13 | 8.7781 | 5.7202 | 91.7469 | 104.8501 | 0.049126 | 0.99855 | 0.068153 | 0.7797 | 18.461 | 2.1756 | 5.6444 | 1.5296 | 1.0637 | 990.9325 | 46.8585 | -91.1133
2023-07-12 14:13 | 8.767 | 5.7316 | 91.7416 | 104.852 | 0.049126 | 0.99855 | 0.068153 | 0.78285 | 18.4562 | 2.2282 | 5.7659 | 1.5666 | 1.0633 | 990.9331 | 46.8585 | -91.1133
2023-07-12 14:13 | 8.7928 | 5.502 | 91.7081 | 104.8863 | 0.049152 | 0.99857 | 0.068189 | 0.96339 | 18.4231 | 3.5327 | 8.7762 | 2.4838 | 1.0711 | 990.9571 | 46.8585 | -91.1132
2023-07-12 14:13 | 8.7911 | 5.4927 | 91.7044 | 104.8874 | 0.049153 | 0.99857 | 0.068191 | 0.97462 | 18.4198 | 3.6197 | 8.9769 | 2.5449 | 1.0714 | 990.9578 | 46.8585 | -91.1132
2023-07-12 14:13 | 8.7894 | 5.4834 | 91.7007 | 104.8885 | 0.049154 | 0.99857 | 0.068192 | 0.98584 | 18.4165 | 3.7067 | 9.1776 | 2.6061 | 1.0716 | 990.9584 | 46.8585 | -91.1132
2023-07-12 14:13 | 8.816 | 5.7155 | 91.5643 | 104.9022 | 0.04915 | 0.99857 | 0.068188 | 0.97709 | 18.3692 | 4.3648 | 10.6954 | 3.0688 | 1.0797 | 990.9149 | 46.8585 | -91.1132
2023-07-12 14:13 | 8.8179 | 5.7229 | 91.5561 | 104.9038 | 0.04915 | 0.99857 | 0.068189 | 0.9808 | 18.3658 | 4.4311 | 10.8483 | 3.1153 | 1.0804 | 990.9131 | 46.8585 | -91.1133
2023-07-12 14:13 | 8.8197 | 5.7304 | 91.5479 | 104.9054 | 0.049151 | 0.99857 | 0.068189 | 0.98451 | 18.3624 | 4.4973 | 11.0011 | 3.1619 | 1.081 | 990.9113 | 46.8585 | -91.1133
2023-07-12 14:13 | 8.8255 | 5.8136 | 91.5362 | 104.9766 | 0.049184 | 0.99858 | 0.068241 | 1.0653 | 18.2997 | 5.0856 | 13.1854 | 3.8281 | 1.0887 | 990.9283 | 46.8585 | -91.1133
2023-07-12 14:13 | 8.8264 | 5.8231 | 91.5323 | 104.9807 | 0.049186 | 0.99858 | 0.068244 | 1.0697 | 18.2952 | 5.1337 | 13.3403 | 3.8753 | 1.0893 | 990.9283 | 46.8585 | -91.1133
2023-07-12 14:13 | 8.8273 | 5.8327 | 91.5285 | 104.9849 | 0.049188 | 0.99858 | 0.068247 | 1.074 | 18.2907 | 5.1818 | 13.4952 | 3.9226 | 1.0899 | 990.9282 | 46.8585 | -91.1133
2023-07-12 14:13 | 8.781 | 5.7474 | 91.4913 | 105.075 | 0.049231 | 0.99859 | 0.068299 | 1.0377 | 18.2601 | 6.2998 | 15.247 | 4.4573 | 1.0898 | 990.9116 | 46.8585 | -91.1133
2023-07-12 14:13 | 8.7787 | 5.7449 | 91.489 | 105.0814 | 0.049234 | 0.99859 | 0.068303 | 1.0377 | 18.257 | 6.3738 | 15.3923 | 4.5016 | 1.09 | 990.9111 | 46.8585 | -91.1133
2023-07-12 14:13 | 8.7764 | 5.7424 | 91.4865 | 105.0878 | 0.049237 | 0.99859 | 0.068307 | 1.0376 | 18.2539 | 6.4478 | 15.5377 | 4.546 | 1.0901 | 990.9106 | 46.8585 | -91.1133
2023-07-12 14:13 | 8.7915 | 5.8663 | 91.456 | 105.104 | 0.049244 | 0.9986 | 0.068318 | 1.0608 | 18.2048 | 7.1039 | 17.0367 | 5.4011 | 1.09 | 990.8841 | 46.8585 | -91.1133
2023-07-12 14:13 | 8.7912 | 5.871 | 91.4535 | 105.107 | 0.049246 | 0.9986 | 0.06832 | 1.0613 | 18.2014 | 7.1642 | 17.157 | 5.4585 | 1.09 | 990.8824 | 46.8585 | -91.1133
2023-07-12 14:13 | 8.791 | 5.8757 | 91.451 | 105.1099 | 0.049247 | 0.9986 | 0.068321 | 1.0617 | 18.1981 | 7.2245 | 17.2774 | 5.5159 | 1.09 | 990.8806 | 46.8585 | -91.1133
2023-07-12 14:13 | 8.781 | 5.9549 | 91.3923 | 105.1305 | 0.049256 | 0.99861 | 0.068335 | 1.0421 | 18.1779 | 8.4154 | 20.0384 | 5.9683 | 1.0823 | 990.9235 | 46.8585 | -91.1133