## VuSitu_2023-07-24_11-06-10_MB5a
Location Properties
Location Name = MB5a
Location ID = 0625c6d0-ccb3-410b-9357-50e41be8d8e8
Latitude = 46.88833 °
Longitude = -91.0527833 °
Report Properties
Start Time = 2023-07-24 11:06:10
Time Offset = -05:00:00
Duration = 00:00:52
Readings = 53
Instrument Properties
Device Model = Aqua TROLL 600
Device SN = 804550
Instrument Properties
Device Model = PowerPack
Device SN = 868976
Date Time | Turbidity (NTU) (803671) | BGA-PC Fluorescence (RFU) (797015) | Actual Conductivity (µS/cm) (803397) | Specific Conductivity (µS/cm) (803397) | Salinity (PSU) (803397) | Density (g/cm³) (803397) | Total Dissolved Solids (ppt) (803397) | Chlorophyll-a Fluorescence (RFU) (804408) | Temperature (°C) (804550) | Pressure (psi) (785112) | Depth (ft) (785112) | Surface Elevation (m) (785112) | External Voltage (V) (804550) | Barometric Pressure (mbar) (868976) | Latitude (°) | Longitude (°) | Marked
2023-07-24 11:06 | 66.2743 | 4.7208 | 79.2974 | 84.5753 | 0.039347 | 0.99785 | 0.054974 | 0.52471 | 21.7834 | 0.11148 | 0.8845 | 0.088174 | 0.57881 | 996.2513 | 46.8857 | -91.0523
2023-07-24 11:06 | 45.7058 | 4.6204 | 83.2753 | 88.8204 | 0.041359 | 0.99786 | 0.057733 | 0.52659 | 21.7488 | 0.11138 | 0.8845 | 0.088612 | 0.57669 | 996.2499 | 46.8857 | -91.0523
2023-07-24 11:06 | 27.9303 | 4.6485 | 82.8342 | 89.5357 | 0.041729 | 0.99795 | 0.058198 | 0.58863 | 21.4787 | 0.25012 | 1.2002 | 0.17694 | 0.55328 | 996.2502 | 46.8857 | -91.0523
2023-07-24 11:06 | 12.2406 | 4.6055 | 84.4519 | 91.327 | 0.04259 | 0.99795 | 0.059363 | 0.59206 | 21.4497 | 0.25767 | 1.2175 | 0.18196 | 0.55126 | 996.2498 | 46.8857 | -91.0523
2023-07-24 11:06 | 0 | 4.5626 | 86.0696 | 93.1183 | 0.043451 | 0.99796 | 0.060527 | 0.59549 | 21.4206 | 0.26522 | 1.2349 | 0.18699 | 0.54924 | 996.2493 | 46.8857 | -91.0523
2023-07-24 11:06 | 9.6917 | 4.6987 | 84.8581 | 91.5083 | 0.042677 | 0.99798 | 0.05948 | 0.61701 | 21.3206 | 0.17081 | 1.017 | 0.12035 | 0.51016 | 996.2673 | 46.8857 | -91.0523
2023-07-24 11:06 | 9.6923 | 4.705 | 84.8516 | 91.5111 | 0.042678 | 0.99798 | 0.059482 | 0.61963 | 21.3084 | 0.16884 | 1.0124 | 0.11875 | 0.50747 | 996.2682 | 46.8857 | -91.0523
2023-07-24 11:06 | 9.693 | 4.7113 | 84.8451 | 91.5139 | 0.042679 | 0.99798 | 0.059484 | 0.62225 | 21.2962 | 0.16687 | 1.0077 | 0.11715 | 0.50478 | 996.2692 | 46.8857 | -91.0523
2023-07-24 11:06 | 9.7323 | 4.8352 | 85.2167 | 91.9873 | 0.042909 | 0.99802 | 0.057955 | 0.59623 | 21.1654 | 1.5999 | 4.313 | 1.1248 | 0.48921 | 996.2604 | 46.8857 | -91.0523
2023-07-24 11:06 | 9.7359 | 4.8442 | 85.24 | 92.0101 | 0.04292 | 0.99802 | 0.057871 | 0.59537 | 21.1556 | 1.6751 | 4.4865 | 1.1777 | 0.48744 | 996.2604 | 46.8857 | -91.0523
2023-07-24 11:06 | 9.7395 | 4.8532 | 85.2634 | 92.0328 | 0.042931 | 0.99802 | 0.057786 | 0.59451 | 21.1457 | 1.7504 | 4.6601 | 1.2306 | 0.48566 | 996.2603 | 46.8857 | -91.0523
2023-07-24 11:06 | 9.5535 | 5.0453 | 85.0176 | 92.2967 | 0.043059 | 0.99806 | 0.05979 | 0.6944 | 21.0315 | 2.2194 | 5.7454 | 1.5604 | 0.4864 | 996.2599 | 46.8857 | -91.0523
2023-07-24 11:06 | 9.5444 | 5.0586 | 85.0127 | 92.3218 | 0.043071 | 0.99806 | 0.059863 | 0.69922 | 21.0222 | 2.2774 | 5.8793 | 1.6012 | 0.48604 | 996.2597 | 46.8857 | -91.0523
2023-07-24 11:06 | 9.5354 | 5.0718 | 85.0079 | 92.3468 | 0.043083 | 0.99806 | 0.059935 | 0.70403 | 21.0128 | 2.3354 | 6.0132 | 1.6419 | 0.48567 | 996.2595 | 46.8857 | -91.0523
2023-07-24 11:06 | 9.7232 | 5.1612 | 85.4253 | 92.9674 | 0.043384 | 0.99808 | 0.060381 | 0.78358 | 20.7707 | 2.6742 | 6.7943 | 1.8802 | 0.45443 | 996.2773 | 46.8857 | -91.0523
2023-07-24 11:06 | 9.729 | 5.1705 | 85.4423 | 93.0068 | 0.043403 | 0.99808 | 0.060449 | 0.79008 | 20.7551 | 2.7043 | 6.8638 | 1.9013 | 0.45275 | 996.2782 | 46.8857 | -91.0523
2023-07-24 11:06 | 9.7348 | 5.1798 | 85.4593 | 93.0461 | 0.043422 | 0.99809 | 0.060517 | 0.79657 | 20.7395 | 2.7344 | 6.9333 | 1.9225 | 0.45108 | 996.2791 | 46.8857 | -91.0523
2023-07-24 11:06 | 9.6028 | 5.5177 | 85.6598 | 93.3747 | 0.043581 | 0.99811 | 0.0609 | 0.89477 | 20.6782 | 3.8198 | 9.4365 | 2.6856 | 0.44279 | 996.2615 | 46.8857 | -91.0523
2023-07-24 11:06 | 9.5996 | 5.5383 | 85.6799 | 93.4068 | 0.043597 | 0.99812 | 0.060932 | 0.90197 | 20.6693 | 3.8876 | 9.5927 | 2.7332 | 0.44164 | 996.2609 | 46.8857 | -91.0523
2023-07-24 11:06 | 9.5948 | 5.5681 | 86.3176 | 94.3585 | 0.044058 | 0.99813 | 0.061362 | 0.99783 | 20.5954 | 4.4243 | 10.8331 | 3.1106 | 0.42626 | 996.2437 | 46.8857 | -91.0523
2023-07-24 11:06 | 9.5915 | 5.5772 | 86.3575 | 94.4191 | 0.044088 | 0.99813 | 0.061395 | 1.0054 | 20.59 | 4.4783 | 10.9576 | 3.1485 | 0.42523 | 996.2423 | 46.8857 | -91.0523
2023-07-24 11:07 | 9.5882 | 5.5863 | 86.3975 | 94.4796 | 0.044117 | 0.99813 | 0.061428 | 1.0129 | 20.5845 | 4.5322 | 11.0821 | 3.1865 | 0.42419 | 996.2409 | 46.8857 | -91.0523
2023-07-24 11:07 | 9.7076 | 5.6745 | 86.4387 | 94.6669 | 0.044208 | 0.99815 | 0.061543 | 1.079 | 20.4574 | 4.9388 | 12.0188 | 3.4723 | 0.41611 | 996.1983 | 46.8857 | -91.0523
2023-07-24 11:07 | 9.7143 | 5.68 | 86.4551 | 94.6985 | 0.044223 | 0.99815 | 0.061558 | 1.0848 | 20.4486 | 4.9732 | 12.0983 | 3.4965 | 0.41532 | 996.1955 | 46.8857 | -91.0523
2023-07-24 11:07 | 9.721 | 5.6855 | 86.4714 | 94.73 | 0.044238 | 0.99815 | 0.061574 | 1.0906 | 20.4398 | 5.0077 | 12.1777 | 3.5207 | 0.41452 | 996.1927 | 46.8857 | -91.0523
2023-07-24 11:07 | 9.5967 | 5.7596 | 86.6373 | 95.3011 | 0.044515 | 0.99817 | 0.061946 | 1.0601 | 20.4073 | 5.8862 | 14.2001 | 4.1384 | 0.39913 | 996.2507 | 46.8857 | -91.0523
2023-07-24 11:07 | 9.5925 | 5.7658 | 86.6471 | 95.3368 | 0.044532 | 0.99817 | 0.061969 | 1.0598 | 20.4026 | 5.9444 | 14.3342 | 4.1793 | 0.39809 | 996.253 | 46.8857 | -91.0523
2023-07-24 11:07 | 9.5882 | 5.7719 | 86.6569 | 95.3724 | 0.044549 | 0.99817 | 0.061992 | 1.0596 | 20.3979 | 6.0026 | 14.4682 | 4.2203 | 0.39706 | 996.2553 | 46.8857 | -91.0523
2023-07-24 11:07 | 9.5622 | 5.9133 | 87.2679 | 95.8891 | 0.0448 | 0.99818 | 0.062328 | 1.0531 | 20.3511 | 6.4634 | 15.536 | 4.5442 | 0.38901 | 996.2487 | 46.8857 | -91.0523
2023-07-24 11:07 | 9.5579 | 5.9229 | 87.3061 | 95.931 | 0.04482 | 0.99818 | 0.062355 | 1.052 | 20.3477 | 6.5089 | 15.6413 | 4.5762 | 0.38821 | 996.2496 | 46.8857 | -91.0523
2023-07-24 11:07 | 9.5536 | 5.9325 | 87.3442 | 95.9728 | 0.04484 | 0.99818 | 0.062382 | 1.051 | 20.3444 | 6.5544 | 15.7465 | 4.6082 | 0.38741 | 996.2505 | 46.8857 | -91.0523
2023-07-24 11:07 | 9.4812 | 5.9975 | 87.6358 | 96.3743 | 0.045035 | 0.99819 | 0.062746 | 1.0599 | 20.2643 | 7.6855 | 18.3525 | 5.4035 | 0.37198 | 996.2245 | 46.8857 | -91.0523
2023-07-24 11:07 | 9.4766 | 6.0044 | 87.666 | 96.4084 | 0.045052 | 0.99819 | 0.062774 | 1.0602 | 20.2587 | 7.759 | 18.5218 | 5.4551 | 0.37094 | 996.2228 | 46.8857 | -91.0523
2023-07-24 11:07 | 9.4721 | 6.0112 | 87.6962 | 96.4424 | 0.045068 | 0.99819 | 0.062802 | 1.0606 | 20.2532 | 7.8324 | 18.6911 | 5.5067 | 0.3699 | 996.2212 | 46.8857 | -91.0523
2023-07-24 11:07 | 9.5061 | 5.9917 | 88.0758 | 96.9991 | 0.045338 | 0.9982 | 0.063064 | 1.0947 | 20.2126 | 8.2379 | 19.6295 | 5.7918 | 0.37725 | 996.2123 | 46.8857 | -91.0523
2023-07-24 11:07 | 9.5063 | 5.9921 | 88.1031 | 97.0387 | 0.045357 | 0.9982 | 0.063086 | 1.0968 | 20.2085 | 8.2859 | 19.7403 | 5.8255 | 0.3773 | 996.2112 | 46.8857 | -91.0523
2023-07-24 11:07 | 9.5065 | 5.9926 | 88.1304 | 97.0782 | 0.045376 | 0.99821 | 0.063109 | 1.0989 | 20.2045 | 8.3339 | 19.8511 | 5.8593 | 0.37735 | 996.2101 | 46.8857 | -91.0523
2023-07-24 11:07 | 9.4658 | 6.0941 | 88.4514 | 97.496 | 0.045578 | 0.99821 | 0.063377 | 1.0993 | 20.1467 | 8.7882 | 20.899 | 6.1787 | 0.35471 | 996.2441 | 46.8857 | -91.0523
2023-07-24 11:07 | 9.4643 | 6.0994 | 88.4775 | 97.5313 | 0.045596 | 0.99821 | 0.063397 | 1.1 | 20.1426 | 8.8221 | 20.9775 | 6.2026 | 0.35361 | 996.2458 | 46.8857 | -91.0523
2023-07-24 11:07 | 9.4628 | 6.1046 | 88.5036 | 97.5666 | 0.045613 | 0.99821 | 0.063418 | 1.1008 | 20.1385 | 8.8561 | 21.0559 | 6.2265 | 0.35252 | 996.2474 | 46.8857 | -91.0523
2023-07-24 11:07 | 9.62 | 6.2787 | 86.801 | 95.9215 | 0.044814 | 0.99828 | 0.062235 | 1.1356 | 20.0226 | 9.7902 | 23.2107 | 6.8832 | 0.35962 | 996.2484 | 46.8857 | -91.0523
2023-07-24 11:07 | 9.6278 | 6.2906 | 86.7132 | 95.839 | 0.044774 | 0.99829 | 0.062175 | 1.1375 | 20.0149 | 9.8524 | 23.3541 | 6.9269 | 0.3595 | 996.2491 | 46.8857 | -91.0523
2023-07-24 11:07 | 9.6356 | 6.3026 | 86.6255 | 95.7566 | 0.044734 | 0.99829 | 0.062115 | 1.1395 | 20.0071 | 9.9145 | 23.4975 | 6.9706 | 0.35938 | 996.2499 | 46.8857 | -91.0523
2023-07-24 11:07 | 9.6434 | 6.3146 | 86.5377 | 95.6741 | 0.044694 | 0.9983 | 0.062055 | 1.1414 | 19.9994 | 9.9767 | 23.6409 | 7.0143 | 0.35927 | 996.2507 | 46.8857 | -91.0523
2023-07-24 11:07 | 9.6458 | 6.1731 | 85.231 | 95.1886 | 0.044455 | 0.99834 | 0.06186 | 1.3176 | 19.7631 | 10.3442 | 24.4884 | 7.2727 | 0.3439 | 996.2497 | 46.8857 | -91.0523
2023-07-24 11:07 | 9.6497 | 6.1703 | 85.123 | 95.1238 | 0.044423 | 0.99835 | 0.061821 | 1.3275 | 19.7482 | 10.3863 | 24.5857 | 7.3023 | 0.34327 | 996.2497 | 46.8857 | -91.0523
2023-07-24 11:07 | 9.6537 | 6.1675 | 85.015 | 95.0591 | 0.044392 | 0.99835 | 0.061782 | 1.3373 | 19.7333 | 10.4285 | 24.6829 | 7.3319 | 0.34264 | 996.2497 | 46.8857 | -91.0523
2023-07-24 11:07 | 9.5507 | 6.5033 | 83.9758 | 94.4955 | 0.044115 | 0.99848 | 0.061285 | 1.2014 | 19.1982 | 11.5139 | 27.1866 | 8.0951 | 0.33453 | 996.2673 | 46.8857 | -91.0523
2023-07-24 11:07 | 9.5458 | 6.5176 | 83.8919 | 94.4537 | 0.044095 | 0.99849 | 0.061254 | 1.1984 | 19.1657 | 11.5787 | 27.3362 | 8.1407 | 0.33378 | 996.2681 | 46.8857 | -91.0523
2023-07-24 11:07 | 9.5409 | 6.5319 | 83.808 | 94.4119 | 0.044074 | 0.9985 | 0.061222 | 1.1955 | 19.1333 | 11.6436 | 27.4859 | 8.1863 | 0.33303 | 996.269 | 46.8857 | -91.0523
2023-07-24 11:07 | 9.4654 | 6.5862 | 82.7565 | 94.5072 | 0.044112 | 0.99855 | 0.061413 | 1.1958 | 18.7494 | 12.2652 | 28.9199 | 8.6233 | 0.3255 | 996.2692 | 46.8857 | -91.0523
2023-07-24 11:07 | 9.4595 | 6.5961 | 82.6793 | 94.4985 | 0.044108 | 0.99855 | 0.061411 | 1.1931 | 18.7184 | 12.3205 | 29.0474 | 8.6622 | 0.32494 | 996.2695 | 46.8857 | -91.0523
2023-07-24 11:07 | 9.4536 | 6.606 | 82.6022 | 94.4898 | 0.044103 | 0.99856 | 0.061409 | 1.1904 | 18.6874 | 12.3757 | 29.1749 | 8.701 | 0.32438 | 996.2699 | 46.8857 | -91.0523