## VuSitu_2023-07-24_11-33-46_MB5c
Location Properties
Location Name = MB5c
Location ID = 6623d653-7143-4cf7-950e-52ff73765a21
Latitude = 46.90971667 °
Longitude = -91.07695 °
Report Properties
Start Time = 2023-07-24 11:33:46
Time Offset = -05:00:00
Duration = 00:01:19
Readings = 80
Instrument Properties
Device Model = Aqua TROLL 600
Device SN = 804550
Instrument Properties
Device Model = PowerPack
Device SN = 868976
Date Time | Turbidity (NTU) (803671) | BGA-PC Fluorescence (RFU) (797015) | Actual Conductivity (µS/cm) (803397) | Specific Conductivity (µS/cm) (803397) | Salinity (PSU) (803397) | Density (g/cm³) (803397) | Total Dissolved Solids (ppt) (803397) | Chlorophyll-a Fluorescence (RFU) (804408) | Temperature (°C) (804550) | Pressure (psi) (785112) | Depth (ft) (785112) | Surface Elevation (m) (785112) | External Voltage (V) (804550) | Barometric Pressure (mbar) (868976) | Latitude (°) | Longitude (°) | Marked
2023-07-24 11:34 | 9.157 | 8.9034 | 91.9314 | 102.2071 | 0.04786 | 0.9983 | 0.066435 | 0.93045 | 19.725 | 0.1433 | 0.95914 | 0.10155 | 0.51327 | 996.4035 | 46.9102 | -91.0527
2023-07-24 11:34 | 9.1461 | 8.8948 | 93.421 | 103.8602 | 0.048662 | 0.9983 | 0.067509 | 0.93366 | 19.7278 | 0.14417 | 0.96121 | 0.10197 | 0.5131 | 996.4048 | 46.9102 | -91.0527
2023-07-24 11:34 | 9.1352 | 8.8861 | 94.9107 | 105.5133 | 0.049463 | 0.9983 | 0.068584 | 0.93688 | 19.7307 | 0.14503 | 0.96327 | 0.10238 | 0.51293 | 996.4062 | 46.9102 | -91.0527
2023-07-24 11:34 | 9.22 | 8.8835 | 94.3028 | 104.804 | 0.049119 | 0.99829 | 0.068123 | 0.98067 | 19.7529 | 0.11451 | 0.89291 | 0.080752 | 0.47443 | 996.4249 | 46.9102 | -91.0527
2023-07-24 11:34 | 9.2223 | 8.8835 | 94.3037 | 104.802 | 0.049118 | 0.99829 | 0.068121 | 0.98445 | 19.7546 | 0.11324 | 0.89003 | 0.079722 | 0.47243 | 996.4269 | 46.9102 | -91.0527
2023-07-24 11:34 | 9.2246 | 8.8835 | 94.3047 | 104.7999 | 0.049117 | 0.99829 | 0.06812 | 0.98823 | 19.7562 | 0.11198 | 0.88715 | 0.078693 | 0.47043 | 996.4289 | 46.9102 | -91.0527
2023-07-24 11:34 | 9.1382 | 8.8826 | 94.3066 | 104.7853 | 0.04911 | 0.99829 | 0.06811 | 0.84868 | 19.7601 | 0.3002 | 1.3208 | 0.21106 | 0.46961 | 996.3695 | 46.9102 | -91.0527
2023-07-24 11:34 | 9.1354 | 8.8824 | 94.3071 | 104.7843 | 0.04911 | 0.99829 | 0.06811 | 0.84232 | 19.7608 | 0.30936 | 1.3419 | 0.2175 | 0.46876 | 996.3668 | 46.9102 | -91.0527
2023-07-24 11:34 | 9.1327 | 8.8822 | 94.3076 | 104.7833 | 0.049109 | 0.99829 | 0.068109 | 0.83597 | 19.7614 | 0.31852 | 1.363 | 0.22395 | 0.4679 | 996.3641 | 46.9102 | -91.0527
2023-07-24 11:34 | 9.2122 | 8.9073 | 94.2639 | 104.7298 | 0.049083 | 0.99829 | 0.068074 | 0.87185 | 19.7644 | 0.45551 | 1.6742 | 0.32026 | 0.46036 | 996.3623 | 46.9102 | -91.0527
2023-07-24 11:34 | 9.2146 | 8.9086 | 94.2616 | 104.7266 | 0.049082 | 0.99829 | 0.068072 | 0.87086 | 19.7646 | 0.46675 | 1.6998 | 0.32816 | 0.45995 | 996.361 | 46.9102 | -91.0527
2023-07-24 11:34 | 9.217 | 8.9099 | 94.2593 | 104.7234 | 0.04908 | 0.99829 | 0.06807 | 0.86988 | 19.7648 | 0.47799 | 1.7255 | 0.33606 | 0.45954 | 996.3597 | 46.9102 | -91.0527
2023-07-24 11:34 | 9.1475 | 8.9712 | 94.1547 | 104.6194 | 0.04903 | 0.9983 | 0.06799 | 0.87016 | 19.7624 | 1.3741 | 3.7958 | 0.96612 | 0.46695 | 996.3681 | 46.9102 | -91.0527
2023-07-24 11:34 | 9.1456 | 8.975 | 94.1482 | 104.6127 | 0.049027 | 0.9983 | 0.067985 | 0.87103 | 19.7624 | 1.4251 | 3.9134 | 1.0019 | 0.46718 | 996.3685 | 46.9102 | -91.0527
2023-07-24 11:34 | 9.1436 | 8.9789 | 94.1416 | 104.606 | 0.049023 | 0.9983 | 0.06798 | 0.87191 | 19.7623 | 1.476 | 4.0309 | 1.0377 | 0.46741 | 996.369 | 46.9102 | -91.0527
2023-07-24 11:34 | 9.1416 | 8.9827 | 94.1351 | 104.5993 | 0.04902 | 0.9983 | 0.067975 | 0.87278 | 19.7622 | 1.5269 | 4.1485 | 1.0735 | 0.46765 | 996.3694 | 46.9102 | -91.0527
2023-07-24 11:34 | 9.3101 | 9.1145 | 93.6087 | 104.1766 | 0.048815 | 0.99831 | 0.067713 | 0.84518 | 19.7427 | 2.3711 | 6.0946 | 1.6671 | 0.45987 | 996.3607 | 46.9102 | -91.0527
2023-07-24 11:34 | 9.3171 | 9.1227 | 93.5795 | 104.1527 | 0.048803 | 0.99831 | 0.067698 | 0.84381 | 19.7417 | 2.4348 | 6.2415 | 1.7118 | 0.45964 | 996.3604 | 46.9102 | -91.0527
2023-07-24 11:34 | 9.3241 | 9.1308 | 93.5503 | 104.1288 | 0.048791 | 0.99831 | 0.067683 | 0.84244 | 19.7406 | 2.4985 | 6.3884 | 1.7566 | 0.45941 | 996.3601 | 46.9102 | -91.0527
2023-07-24 11:34 | 9.0053 | 9.1082 | 93.1691 | 103.9345 | 0.048696 | 0.99835 | 0.067575 | 0.89812 | 19.5832 | 3.6323 | 9.0022 | 2.5538 | 0.45137 | 996.3512 | 46.9102 | -91.0527
2023-07-24 11:34 | 8.9928 | 9.11 | 93.1382 | 103.9154 | 0.048687 | 0.99835 | 0.067564 | 0.90037 | 19.5748 | 3.7091 | 9.1792 | 2.6078 | 0.4508 | 996.3506 | 46.9102 | -91.0527
2023-07-24 11:34 | 8.9802 | 9.1118 | 93.1074 | 103.8963 | 0.048678 | 0.99835 | 0.067553 | 0.90262 | 19.5664 | 3.7859 | 9.3562 | 2.6618 | 0.45023 | 996.3499 | 46.9102 | -91.0527
2023-07-24 11:34 | 9.236 | 9.0192 | 92.8822 | 103.904 | 0.04868 | 0.99836 | 0.06754 | 0.94666 | 19.4827 | 4.4898 | 10.982 | 3.1567 | 0.42698 | 996.3327 | 46.9102 | -91.0527
2023-07-24 11:34 | 9.2423 | 9.0142 | 92.8623 | 103.8999 | 0.048678 | 0.99836 | 0.067537 | 0.95006 | 19.4751 | 4.5506 | 11.1223 | 3.1994 | 0.42562 | 996.3316 | 46.9102 | -91.0527
2023-07-24 11:34 | 9.2486 | 9.0091 | 92.8424 | 103.8958 | 0.048676 | 0.99836 | 0.067534 | 0.95346 | 19.4674 | 4.6114 | 11.2626 | 3.2422 | 0.42427 | 996.3306 | 46.9102 | -91.0527
2023-07-24 11:34 | 9.1245 | 8.8437 | 92.6411 | 103.8298 | 0.048643 | 0.99837 | 0.067487 | 0.84891 | 19.3626 | 5.6659 | 13.6945 | 3.9835 | 0.41623 | 996.3474 | 46.9102 | -91.0527
2023-07-24 11:34 | 9.1235 | 8.8333 | 92.6259 | 103.8264 | 0.048641 | 0.99838 | 0.067484 | 0.84448 | 19.3555 | 5.7352 | 13.8544 | 4.0323 | 0.41533 | 996.3479 | 46.9102 | -91.0527
2023-07-24 11:34 | 9.1224 | 8.8229 | 92.6106 | 103.823 | 0.04864 | 0.99838 | 0.067481 | 0.84004 | 19.3483 | 5.8045 | 14.0143 | 4.081 | 0.41443 | 996.3484 | 46.9102 | -91.0527
2023-07-24 11:34 | 9.0435 | 8.8546 | 92.4243 | 103.7717 | 0.048614 | 0.99839 | 0.067451 | 0.88894 | 19.3209 | 6.6965 | 16.0701 | 4.7081 | 0.42195 | 996.3489 | 46.9102 | -91.0527
2023-07-24 11:34 | 9.0368 | 8.8528 | 92.4104 | 103.7676 | 0.048612 | 0.99839 | 0.067449 | 0.88932 | 19.3173 | 6.7647 | 16.2274 | 4.7561 | 0.42218 | 996.3493 | 46.9102 | -91.0527
2023-07-24 11:34 | 9.03 | 8.8511 | 92.3966 | 103.7635 | 0.04861 | 0.99839 | 0.067446 | 0.8897 | 19.3137 | 6.8329 | 16.3847 | 4.804 | 0.4224 | 996.3497 | 46.9102 | -91.0527
2023-07-24 11:34 | 9.1361 | 8.9278 | 92.1136 | 103.5456 | 0.048504 | 0.9984 | 0.067304 | 0.95689 | 19.226 | 7.6584 | 20.3082 | 5.9999 | 0.40754 | 996.3497 | 46.9102 | -91.0527
2023-07-24 11:34 | 9.1401 | 8.9326 | 92.095 | 103.5331 | 0.048498 | 0.9984 | 0.067296 | 0.96148 | 19.2208 | 7.7196 | 20.5554 | 6.0753 | 0.40692 | 996.3497 | 46.9102 | -91.0527
2023-07-24 11:34 | 9.1441 | 8.9374 | 92.0764 | 103.5206 | 0.048492 | 0.9984 | 0.067288 | 0.96608 | 19.2157 | 7.7809 | 20.8027 | 6.1507 | 0.4063 | 996.3497 | 46.9102 | -91.0527
2023-07-24 11:34 | 9.1482 | 8.9421 | 92.0577 | 103.5082 | 0.048486 | 0.9984 | 0.06728 | 0.97067 | 19.2106 | 7.8422 | 21.05 | 6.2261 | 0.40568 | 996.3497 | 46.9102 | -91.0527
2023-07-24 11:34 | 9.0667 | 8.9475 | 91.2014 | 102.9634 | 0.048219 | 0.99844 | 0.066926 | 0.9359 | 19.1441 | 9.7048 | 23.2462 | 6.8943 | 0.41335 | 996.3936 | 46.9102 | -91.0527
2023-07-24 11:34 | 9.0649 | 8.9495 | 91.1516 | 102.9309 | 0.048203 | 0.99844 | 0.066905 | 0.93564 | 19.1387 | 9.8179 | 23.4452 | 6.9549 | 0.41341 | 996.3959 | 46.9102 | -91.0527
2023-07-24 11:34 | 9.0631 | 8.9514 | 91.1018 | 102.8984 | 0.048188 | 0.99844 | 0.066884 | 0.93537 | 19.1334 | 9.9309 | 23.6442 | 7.0155 | 0.41347 | 996.3981 | 46.9102 | -91.0527
2023-07-24 11:34 | 9.0306 | 8.9039 | 90.2994 | 102.3081 | 0.047899 | 0.99847 | 0.0665 | 0.96517 | 18.8688 | 10.9011 | 25.8367 | 8.1962 | 0.39809 | 996.3461 | 46.9102 | -91.0527
2023-07-24 11:34 | 9.0272 | 8.9017 | 90.2399 | 102.2662 | 0.047879 | 0.99847 | 0.066473 | 0.96601 | 18.8538 | 10.9913 | 25.9988 | 8.2717 | 0.39746 | 996.3444 | 46.9102 | -91.0527
2023-07-24 11:34 | 9.0238 | 8.8994 | 90.1804 | 102.2243 | 0.047859 | 0.99848 | 0.066446 | 0.96685 | 18.8389 | 11.0816 | 26.1609 | 8.3472 | 0.39683 | 996.3427 | 46.9102 | -91.0527
2023-07-24 11:34 | 9.0984 | 9.0323 | 83.4314 | 96.3434 | 0.044994 | 0.99864 | 0.062623 | 0.9961 | 18.5524 | 12.5864 | 29.6571 | 8.911 | 0.38095 | 996.3415 | 46.9102 | -91.0527
2023-07-24 11:34 | 9.1016 | 9.0382 | 83.066 | 96.0275 | 0.04484 | 0.99865 | 0.062418 | 0.99824 | 18.5319 | 12.6858 | 29.8862 | 8.9658 | 0.37981 | 996.3403 | 46.9102 | -91.0527
2023-07-24 11:34 | 9.1047 | 9.0441 | 82.7007 | 95.7116 | 0.044687 | 0.99865 | 0.062213 | 1.0004 | 18.5115 | 12.7852 | 30.1153 | 9.0207 | 0.37866 | 996.3392 | 46.9102 | -91.0527
2023-07-24 11:34 | 8.9302 | 9.2953 | 77.3402 | 91.9112 | 0.042819 | 0.99886 | 0.059742 | 0.97558 | 16.7585 | 13.3664 | 31.4553 | 9.4164 | 0.3477 | 996.3483 | 46.9102 | -91.0527
2023-07-24 11:35 | 8.9227 | 9.3111 | 76.9187 | 91.5891 | 0.042661 | 0.99888 | 0.059533 | 0.97492 | 16.6616 | 13.4293 | 31.6002 | 9.4494 | 0.34576 | 996.3487 | 46.9102 | -91.0527
2023-07-24 11:35 | 8.9153 | 9.3269 | 76.4972 | 91.267 | 0.042503 | 0.99889 | 0.059324 | 0.97426 | 16.5648 | 13.4922 | 31.7451 | 9.4823 | 0.34382 | 996.3491 | 46.9102 | -91.0527
2023-07-24 11:35 | 9.0664 | 9.4383 | 74.4541 | 90.7421 | 0.042197 | 0.99915 | 0.058982 | 1.0627 | 15.5312 | 14.2145 | 33.4154 | 9.9938 | 0.35093 | 996.3578 | 46.9102 | -91.0527
2023-07-24 11:35 | 9.0707 | 9.4494 | 74.234 | 90.6343 | 0.042142 | 0.99916 | 0.058912 | 1.0668 | 15.4403 | 14.2648 | 33.5315 | 10.0291 | 0.35065 | 996.3585 | 46.9102 | -91.0527
2023-07-24 11:35 | 9.0749 | 9.4605 | 74.0139 | 90.5264 | 0.042086 | 0.99918 | 0.058842 | 1.0709 | 15.3493 | 14.315 | 33.6476 | 10.0645 | 0.35036 | 996.3591 | 46.9102 | -91.0527
2023-07-24 11:35 | 8.9474 | 9.8787 | 72.2086 | 91.0419 | 0.042311 | 0.99927 | 0.059177 | 1.1186 | 14.1586 | 15.0191 | 35.2722 | 10.5595 | 0.35067 | 996.3337 | 46.9102 | -91.0527
2023-07-24 11:35 | 8.9438 | 9.9033 | 72.0697 | 91.0586 | 0.042316 | 0.99928 | 0.059188 | 1.123 | 14.0737 | 15.072 | 35.3942 | 10.5967 | 0.35084 | 996.3326 | 46.9102 | -91.0527
2023-07-24 11:35 | 8.9402 | 9.928 | 71.9309 | 91.0753 | 0.042322 | 0.99929 | 0.059199 | 1.1274 | 13.9889 | 15.1248 | 35.5161 | 10.6338 | 0.35101 | 996.3314 | 46.9102 | -91.0527
2023-07-24 11:35 | 8.9366 | 9.9526 | 71.7921 | 91.0919 | 0.042328 | 0.9993 | 0.05921 | 1.1318 | 13.9041 | 15.1776 | 35.638 | 10.6709 | 0.35119 | 996.3302 | 46.9102 | -91.0527
2023-07-24 11:35 | 9.0707 | 10.1753 | 69.9095 | 90.1482 | 0.040754 | 0.99946 | 0.057181 | 1.1968 | 13.2426 | 17.1878 | 40.2748 | 12.0842 | 0.36676 | 996.3391 | 46.9102 | -91.0527
2023-07-24 11:35 | 9.0744 | 10.1961 | 69.7732 | 90.1133 | 0.040682 | 0.99947 | 0.057089 | 1.2011 | 13.1815 | 17.3036 | 40.5419 | 12.1656 | 0.36753 | 996.3389 | 46.9102 | -91.0527
2023-07-24 11:35 | 9.0781 | 10.2169 | 69.6369 | 90.0784 | 0.04061 | 0.99948 | 0.056996 | 1.2055 | 13.1205 | 17.4193 | 40.8089 | 12.247 | 0.36831 | 996.3388 | 46.9102 | -91.0527
2023-07-24 11:35 | 9.4478 | 10.9313 | 64.4083 | 87.2984 | 0.040231 | 0.99962 | 0.056588 | 1.2392 | 12.4823 | 18.3312 | 42.9126 | 12.8881 | 0.42373 | 996.3395 | 46.9102 | -91.0527
2023-07-24 11:35 | 9.4693 | 10.9729 | 64.0998 | 87.1378 | 0.04018 | 0.99963 | 0.056526 | 1.2424 | 12.4342 | 18.42 | 43.1175 | 12.9506 | 0.42688 | 996.3397 | 46.9102 | -91.0527
2023-07-24 11:35 | 9.4908 | 11.0145 | 63.7913 | 86.9771 | 0.040129 | 0.99964 | 0.056464 | 1.2456 | 12.3861 | 18.5089 | 43.3224 | 13.013 | 0.43003 | 996.3398 | 46.9102 | -91.0527
2023-07-24 11:35 | 9.4703 | 11.1826 | 63.0182 | 87.7041 | 0.040442 | 0.99974 | 0.057462 | 1.2172 | 10.4057 | 19.8205 | 46.3477 | 13.9352 | 0.49293 | 996.3223 | 46.9102 | -91.0527
2023-07-24 11:35 | 9.4772 | 11.2068 | 62.865 | 87.6817 | 0.04045 | 0.99974 | 0.057504 | 1.2165 | 10.2898 | 19.9082 | 46.5501 | 13.9969 | 0.49735 | 996.3214 | 46.9102 | -91.0527
2023-07-24 11:35 | 9.484 | 11.231 | 62.7118 | 87.6593 | 0.040458 | 0.99975 | 0.057546 | 1.2159 | 10.1738 | 19.996 | 46.7525 | 14.0586 | 0.50176 | 996.3205 | 46.9102 | -91.0527
2023-07-24 11:35 | 9.3573 | 11.3958 | 62.9381 | 88.9444 | 0.041027 | 0.99976 | 0.057872 | 1.3009 | 9.8654 | 20.9612 | 48.9789 | 14.7372 | 0.50977 | 996.3725 | 46.9102 | -91.0528
2023-07-24 11:35 | 9.3504 | 11.4084 | 62.9304 | 89.0255 | 0.041063 | 0.99977 | 0.057909 | 1.3048 | 9.8067 | 21.0405 | 49.1619 | 14.7929 | 0.51156 | 996.3748 | 46.9102 | -91.0528
2023-07-24 11:35 | 9.3436 | 11.4211 | 62.9228 | 89.1067 | 0.041099 | 0.99977 | 0.057947 | 1.3087 | 9.748 | 21.1198 | 49.3448 | 14.8487 | 0.51335 | 996.3772 | 46.9102 | -91.0528
2023-07-24 11:35 | 9.7163 | 11.6968 | 62.7921 | 90.2051 | 0.041579 | 0.99981 | 0.058677 | 1.4416 | 9.1069 | 21.4009 | 49.517 | 15.0663 | 0.54388 | 996.352 | 46.9102 | -91.0528
2023-07-24 11:35 | 9.7332 | 11.7151 | 62.7885 | 90.2901 | 0.041617 | 0.99981 | 0.058723 | 1.4504 | 9.0659 | 21.4373 | 49.5761 | 15.0929 | 0.54568 | 996.3518 | 46.9102 | -91.0528
2023-07-24 11:35 | 9.75 | 11.7334 | 62.7849 | 90.3751 | 0.041654 | 0.99981 | 0.058768 | 1.4592 | 9.0249 | 21.4737 | 49.6351 | 15.1196 | 0.54749 | 996.3516 | 46.9102 | -91.0528
2023-07-24 11:35 | 12.6029 | 11.8692 | 62.6289 | 90.4226 | 0.041667 | 0.99982 | 0.058778 | 1.742 | 8.9577 | 21.4786 | 49.5737 | 15.1034 | 0.5634 | 996.3334 | 46.9102 | -91.0528
2023-07-24 11:35 | 12.7614 | 11.8824 | 62.6177 | 90.4495 | 0.041678 | 0.99982 | 0.058795 | 1.7599 | 8.9397 | 21.4856 | 49.5758 | 15.1078 | 0.56492 | 996.3318 | 46.9102 | -91.0528
2023-07-24 11:35 | 12.9198 | 11.8956 | 62.6066 | 90.4764 | 0.04169 | 0.99983 | 0.058811 | 1.7777 | 8.9218 | 21.4926 | 49.5778 | 15.1121 | 0.56643 | 996.3304 | 46.9102 | -91.0528
2023-07-24 11:35 | 12.0576 | 12.0238 | 62.9131 | 90.9591 | 0.041919 | 0.99983 | 0.059124 | 1.7631 | 8.8625 | 21.483 | 49.5567 | 15.1048 | 0.56643 | 996.3389 | 46.9102 | -91.0528
2023-07-24 11:35 | 12.0735 | 12.0337 | 62.926 | 90.9863 | 0.041932 | 0.99983 | 0.059141 | 1.7685 | 8.8577 | 21.4829 | 49.5548 | 15.1042 | 0.56678 | 996.3391 | 46.9102 | -91.0528
2023-07-24 11:35 | 12.0894 | 12.0435 | 62.939 | 91.0135 | 0.041945 | 0.99983 | 0.059159 | 1.7739 | 8.8529 | 21.4827 | 49.553 | 15.1037 | 0.56713 | 996.3391 | 46.9102 | -91.0528
2023-07-24 11:35 | 13.2423 | 12.3276 | 63.0896 | 91.5713 | 0.042207 | 0.99983 | 0.059521 | 1.6043 | 8.823 | 21.4921 | 49.571 | 15.1105 | 0.55931 | 996.3394 | 46.9102 | -91.0528
2023-07-24 11:35 | 13.2848 | 12.3455 | 63.1042 | 91.6117 | 0.042226 | 0.99983 | 0.059548 | 1.595 | 8.82 | 21.4925 | 49.5715 | 15.1107 | 0.5589 | 996.3396 | 46.9102 | -91.0528
2023-07-24 11:35 | 13.3272 | 12.3635 | 63.1189 | 91.652 | 0.042245 | 0.99983 | 0.059574 | 1.5858 | 8.817 | 21.4928 | 49.572 | 15.111 | 0.55849 | 996.3398 | 46.9102 | -91.0528
2023-07-24 11:35 | 10.6762 | 12.4528 | 63.2166 | 91.7177 | 0.042272 | 0.99984 | 0.059617 | 1.6973 | 8.7895 | 21.4829 | 49.5533 | 15.104 | 0.58129 | 996.3312 | 46.9102 | -91.0528
2023-07-24 11:35 | 10.5602 | 12.4637 | 63.225 | 91.7333 | 0.042279 | 0.99984 | 0.059627 | 1.6997 | 8.7874 | 21.4826 | 49.5527 | 15.1038 | 0.58234 | 996.3307 | 46.9102 | -91.0528