## VuSitu_2023-07-24_11-55-01_SBay
Location Properties
Location Name = SBay2
Location ID = cdec9030-30bd-4ddd-a152-b63caca6676c
Report Properties
Start Time = 2023-07-24 11:55:01
Time Offset = -05:00:00
Duration = 00:03:11
Readings = 192
Instrument Properties
Device Model = Aqua TROLL 600
Device SN = 804550
Instrument Properties
Device Model = PowerPack
Device SN = 868976
Date Time | Turbidity (NTU) (803671) | BGA-PC Fluorescence (RFU) (797015) | Actual Conductivity (µS/cm) (803397) | Specific Conductivity (µS/cm) (803397) | Salinity (PSU) (803397) | Density (g/cm³) (803397) | Total Dissolved Solids (ppt) (803397) | Chlorophyll-a Fluorescence (RFU) (804408) | Temperature (°C) (804550) | Pressure (psi) (785112) | Depth (ft) (785112) | Surface Elevation (m) (785112) | External Voltage (V) (804550) | Barometric Pressure (mbar) (868976) | Latitude (°) | Longitude (°) | Marked
2023-07-24 11:55 | 8.8911 | 6.8271 | 94.6939 | 104.469 | 0.048967 | 0.99822 | 0.067915 | 0.50436 | 20.1021 | 0.25525 | 1.2143 | 0.17946 | 1.1 | 996.4656 | 46.8897 | -91.1166
2023-07-24 11:55 | 8.8876 | 6.8244 | 94.6982 | 104.4763 | 0.048969 | 0.99822 | 0.067917 | 0.50499 | 20.101 | 0.25703 | 1.2184 | 0.18071 | 1.0995 | 996.4639 | 46.8897 | -91.1166
2023-07-24 11:55 | 8.8842 | 6.8216 | 94.7024 | 104.4837 | 0.048971 | 0.99822 | 0.06792 | 0.50561 | 20.0998 | 0.25881 | 1.2224 | 0.18196 | 1.099 | 996.4622 | 46.8897 | -91.1166
2023-07-24 11:55 | 8.9532 | 7.0043 | 94.6863 | 104.4668 | 0.048961 | 0.99823 | 0.067928 | 0.4796 | 20.0984 | 0.39897 | 1.5453 | 0.28051 | 1.0837 | 996.4443 | 46.8897 | -91.1166
2023-07-24 11:55 | 8.9563 | 7.0136 | 94.6879 | 104.4696 | 0.048961 | 0.99823 | 0.067929 | 0.47856 | 20.0979 | 0.40747 | 1.5648 | 0.28648 | 1.0829 | 996.4425 | 46.8897 | -91.1166
2023-07-24 11:55 | 8.9594 | 7.0229 | 94.6895 | 104.4724 | 0.048961 | 0.99823 | 0.067931 | 0.47752 | 20.0974 | 0.41596 | 1.5844 | 0.29245 | 1.0821 | 996.4408 | 46.8897 | -91.1166
2023-07-24 11:55 | 8.9353 | 6.9431 | 94.6877 | 104.5222 | 0.048985 | 0.99823 | 0.067942 | 0.44118 | 20.0753 | 0.62721 | 2.073 | 0.44097 | 1.051 | 996.4915 | 46.8897 | -91.1166
2023-07-24 11:55 | 8.9355 | 6.9428 | 94.6872 | 104.5246 | 0.048986 | 0.99823 | 0.067943 | 0.43856 | 20.0741 | 0.64214 | 2.1075 | 0.45147 | 1.0489 | 996.494 | 46.8897 | -91.1166
2023-07-24 11:55 | 8.9358 | 6.9424 | 94.6867 | 104.5269 | 0.048987 | 0.99823 | 0.067944 | 0.43593 | 20.0728 | 0.65708 | 2.142 | 0.46197 | 1.0468 | 996.4964 | 46.8897 | -91.1166
2023-07-24 11:55 | 8.9324 | 7.2703 | 94.1202 | 104.0172 | 0.04874 | 0.99824 | 0.067612 | 0.42353 | 20.0186 | 1.0183 | 2.9746 | 0.71593 | 1.0386 | 996.4976 | 46.8897 | -91.1166
2023-07-24 11:55 | 8.9317 | 7.2867 | 94.0887 | 103.99 | 0.048727 | 0.99824 | 0.067594 | 0.42203 | 20.0151 | 1.0431 | 3.0319 | 0.73339 | 1.0374 | 996.4988 | 46.8897 | -91.1166
2023-07-24 11:55 | 8.9309 | 7.303 | 94.0571 | 103.9628 | 0.048714 | 0.99824 | 0.067576 | 0.42052 | 20.0115 | 1.068 | 3.0892 | 0.75085 | 1.0362 | 996.5001 | 46.8897 | -91.1166
2023-07-24 11:55 | 8.9631 | 7.2593 | 93.682 | 103.7803 | 0.048624 | 0.99828 | 0.067376 | 0.4438 | 19.9055 | 1.7816 | 4.7349 | 1.2526 | 0.99014 | 996.4911 | 46.8897 | -91.1166
2023-07-24 11:55 | 8.9648 | 7.2643 | 93.6484 | 103.7586 | 0.048614 | 0.99829 | 0.067357 | 0.4448 | 19.8984 | 1.8293 | 4.8449 | 1.2861 | 0.9874 | 996.4906 | 46.8897 | -91.1166
2023-07-24 11:55 | 8.9665 | 7.2693 | 93.6148 | 103.737 | 0.048603 | 0.99829 | 0.067339 | 0.44581 | 19.8913 | 1.877 | 4.9549 | 1.3197 | 0.98466 | 996.4901 | 46.8897 | -91.1166
2023-07-24 11:55 | 8.9311 | 7.1691 | 93.2413 | 103.6715 | 0.04857 | 0.9983 | 0.067376 | 0.57198 | 19.7825 | 2.3081 | 5.9506 | 1.6227 | 0.99147 | 996.4814 | 46.8897 | -91.1166
2023-07-24 11:55 | 8.9299 | 7.1625 | 93.212 | 103.6638 | 0.048566 | 0.9983 | 0.067374 | 0.57955 | 19.7741 | 2.3482 | 6.0433 | 1.651 | 0.99081 | 996.4807 | 46.8897 | -91.1166
2023-07-24 11:55 | 8.9286 | 7.1559 | 93.1827 | 103.6561 | 0.048562 | 0.9983 | 0.067372 | 0.58711 | 19.7656 | 2.3884 | 6.136 | 1.6792 | 0.99015 | 996.48 | 46.8897 | -91.1166
2023-07-24 11:55 | 9.0074 | 7.063 | 93.0217 | 103.6613 | 0.048564 | 0.99832 | 0.067377 | 0.49309 | 19.6326 | 2.851 | 7.2048 | 2.239 | 0.99073 | 996.5145 | 46.8897 | -91.1166
2023-07-24 11:55 | 9.0109 | 7.0556 | 93.0041 | 103.6599 | 0.048563 | 0.99832 | 0.067378 | 0.49082 | 19.6227 | 2.8866 | 7.287 | 2.277 | 0.99092 | 996.5162 | 46.8897 | -91.1166
2023-07-24 11:55 | 9.0145 | 7.0482 | 92.9864 | 103.6586 | 0.048563 | 0.99832 | 0.067379 | 0.48856 | 19.6128 | 2.9222 | 7.3693 | 2.315 | 0.99111 | 996.5179 | 46.8897 | -91.1166
2023-07-24 11:55 | 8.9433 | 7.2645 | 92.7651 | 103.4466 | 0.048459 | 0.99834 | 0.06724 | 0.59217 | 19.5506 | 3.5956 | 8.9223 | 2.5586 | 0.98329 | 996.4927 | 46.8897 | -91.1166
2023-07-24 11:55 | 8.9413 | 7.2739 | 92.7492 | 103.4352 | 0.048453 | 0.99835 | 0.067233 | 0.59566 | 19.5441 | 3.6429 | 9.0313 | 2.5848 | 0.98287 | 996.4921 | 46.8897 | -91.1166
2023-07-24 11:55 | 8.9392 | 7.2834 | 92.7334 | 103.4238 | 0.048448 | 0.99835 | 0.067225 | 0.59915 | 19.5376 | 3.6902 | 9.1404 | 2.611 | 0.98246 | 996.4916 | 46.8897 | -91.1166
2023-07-24 11:55 | 8.9619 | 7.3036 | 92.2654 | 103.2771 | 0.048376 | 0.99836 | 0.06713 | 0.6019 | 19.4914 | 3.9742 | 9.7955 | 2.803 | 0.96683 | 996.4993 | 46.8897 | -91.1166
2023-07-24 11:55 | 8.9616 | 7.3094 | 92.2348 | 103.2644 | 0.04837 | 0.99837 | 0.067122 | 0.60434 | 19.4874 | 4.0047 | 9.866 | 2.8191 | 0.9658 | 996.4991 | 46.8897 | -91.1166
2023-07-24 11:55 | 8.9613 | 7.3151 | 92.2043 | 103.2517 | 0.048363 | 0.99837 | 0.067114 | 0.60677 | 19.4835 | 4.0353 | 9.9364 | 2.8352 | 0.96478 | 996.499 | 46.8897 | -91.1166
2023-07-24 11:55 | 8.9959 | 7.5089 | 91.9478 | 103.0856 | 0.048282 | 0.9984 | 0.067012 | 0.63081 | 19.3513 | 4.8918 | 11.9121 | 3.4393 | 0.96455 | 996.5081 | 46.8897 | -91.1166
2023-07-24 11:55 | 8.9983 | 7.52 | 91.9232 | 103.0733 | 0.048276 | 0.9984 | 0.067004 | 0.63217 | 19.343 | 4.9453 | 12.0355 | 3.4769 | 0.96419 | 996.5087 | 46.8897 | -91.1166
2023-07-24 11:55 | 9.0007 | 7.531 | 91.8987 | 103.0609 | 0.04827 | 0.9984 | 0.066996 | 0.63352 | 19.3347 | 4.9988 | 12.1588 | 3.5145 | 0.96383 | 996.5094 | 46.8897 | -91.1166
2023-07-24 11:56 | 8.9745 | 7.454 | 91.6699 | 103.1177 | 0.048296 | 0.99841 | 0.067027 | 0.73029 | 19.2286 | 5.5073 | 13.3315 | 3.872 | 0.95625 | 996.5008 | 46.8897 | -91.1166
2023-07-24 11:56 | 8.9739 | 7.4543 | 91.6515 | 103.1169 | 0.048296 | 0.99841 | 0.067027 | 0.73611 | 19.2199 | 5.5546 | 13.4405 | 3.9053 | 0.95583 | 996.5005 | 46.8897 | -91.1166
2023-07-24 11:56 | 8.9733 | 7.4546 | 91.6331 | 103.1162 | 0.048295 | 0.99841 | 0.067026 | 0.74192 | 19.2111 | 5.6019 | 13.5495 | 3.9385 | 0.95541 | 996.5002 | 46.8897 | -91.1166
2023-07-24 11:56 | 8.8865 | 7.3871 | 91.3885 | 103.0449 | 0.048259 | 0.99843 | 0.066979 | 0.69185 | 19.0821 | 6.0957 | 14.6894 | 4.2857 | 0.95527 | 996.4913 | 46.8897 | -91.1166
2023-07-24 11:56 | 8.8812 | 7.3818 | 91.3698 | 103.0421 | 0.048258 | 0.99843 | 0.066977 | 0.69126 | 19.0726 | 6.1345 | 14.779 | 4.313 | 0.95509 | 996.4906 | 46.8897 | -91.1166
2023-07-24 11:56 | 8.8758 | 7.3765 | 91.3511 | 103.0394 | 0.048257 | 0.99843 | 0.066976 | 0.69067 | 19.0631 | 6.1733 | 14.8686 | 4.3403 | 0.95491 | 996.4899 | 46.8897 | -91.1166
2023-07-24 11:56 | 8.8682 | 7.4406 | 90.898 | 102.7411 | 0.048111 | 0.99847 | 0.066755 | 0.7143 | 18.966 | 6.8372 | 16.3948 | 4.807 | 0.94717 | 996.5161 | 46.8897 | -91.1166
2023-07-24 11:56 | 8.8658 | 7.4426 | 90.8675 | 102.7231 | 0.048102 | 0.99848 | 0.066742 | 0.71448 | 18.9577 | 6.8852 | 16.5053 | 4.8408 | 0.94674 | 996.5173 | 46.8897 | -91.1166
2023-07-24 11:56 | 8.8634 | 7.4446 | 90.837 | 102.7051 | 0.048093 | 0.99848 | 0.066728 | 0.71466 | 18.9494 | 6.9332 | 16.6157 | 4.8745 | 0.94631 | 996.5186 | 46.8897 | -91.1166
2023-07-24 11:56 | 8.692 | 7.4878 | 90.57 | 102.843 | 0.048157 | 0.9985 | 0.066845 | 0.76654 | 18.8397 | 7.3244 | 17.5223 | 5.1496 | 0.95404 | 996.5189 | 46.8897 | -91.1166
2023-07-24 11:56 | 8.6826 | 7.4915 | 90.545 | 102.8435 | 0.048157 | 0.9985 | 0.066846 | 0.76988 | 18.8315 | 7.3611 | 17.6072 | 5.1754 | 0.95428 | 996.5195 | 46.8897 | -91.1166
2023-07-24 11:56 | 8.6731 | 7.4953 | 90.52 | 102.844 | 0.048157 | 0.9985 | 0.066847 | 0.77321 | 18.8233 | 7.3979 | 17.692 | 5.2012 | 0.95451 | 996.5201 | 46.8897 | -91.1166
2023-07-24 11:56 | 8.932 | 7.7 | 90.3183 | 102.7752 | 0.048123 | 0.99851 | 0.066803 | 0.78663 | 18.6642 | 7.8127 | 18.6466 | 5.8429 | 0.92328 | 996.4934 | 46.8897 | -91.1166
2023-07-24 11:56 | 8.9423 | 7.7121 | 90.301 | 102.7743 | 0.048122 | 0.99851 | 0.066803 | 0.78852 | 18.6529 | 7.8447 | 18.7204 | 5.8845 | 0.92174 | 996.4919 | 46.8897 | -91.1166
2023-07-24 11:56 | 8.9527 | 7.7243 | 90.2836 | 102.7733 | 0.048122 | 0.99851 | 0.066803 | 0.79041 | 18.6416 | 7.8767 | 18.7943 | 5.9262 | 0.9202 | 996.4905 | 46.8897 | -91.1166
2023-07-24 11:56 | 8.9336 | 7.6897 | 89.9191 | 102.702 | 0.048085 | 0.99854 | 0.066756 | 0.88447 | 18.5801 | 8.8296 | 20.9932 | 6.2502 | 0.92774 | 996.4904 | 46.8897 | -91.1166
2023-07-24 11:56 | 8.9386 | 7.6927 | 89.8947 | 102.6966 | 0.048082 | 0.99855 | 0.066753 | 0.88984 | 18.5731 | 8.8906 | 21.134 | 6.2827 | 0.92742 | 996.4898 | 46.8897 | -91.1166
2023-07-24 11:56 | 8.9435 | 7.6956 | 89.8702 | 102.6911 | 0.048079 | 0.99855 | 0.066749 | 0.89522 | 18.566 | 8.9516 | 21.2747 | 6.3152 | 0.9271 | 996.4891 | 46.8897 | -91.1166
2023-07-24 11:56 | 8.8652 | 7.8479 | 89.8307 | 102.8064 | 0.048134 | 0.99856 | 0.066824 | 0.93293 | 18.4729 | 9.4531 | 22.4306 | 6.6567 | 0.91987 | 996.4896 | 46.8897 | -91.1166
2023-07-24 11:56 | 8.8607 | 7.8557 | 89.8202 | 102.8111 | 0.048136 | 0.99856 | 0.066827 | 0.9371 | 18.4663 | 9.502 | 22.5436 | 6.6831 | 0.91962 | 996.4896 | 46.8897 | -91.1166
2023-07-24 11:56 | 8.8561 | 7.8634 | 89.8097 | 102.8158 | 0.048138 | 0.99856 | 0.06683 | 0.94127 | 18.4597 | 9.551 | 22.6565 | 6.7096 | 0.91937 | 996.4896 | 46.8897 | -91.1166
2023-07-24 11:56 | 9.0002 | 8.0245 | 89.6798 | 102.7518 | 0.048107 | 0.99858 | 0.066623 | 0.89149 | 18.3497 | 10.1886 | 24.1276 | 7.1633 | 0.9034 | 996.5073 | 46.8897 | -91.1166
2023-07-24 11:56 | 9.0062 | 8.0368 | 89.6716 | 102.751 | 0.048106 | 0.99858 | 0.066613 | 0.88972 | 18.3416 | 10.2354 | 24.2354 | 7.1962 | 0.90236 | 996.5082 | 46.8897 | -91.1166
2023-07-24 11:56 | 9.0123 | 8.049 | 89.6634 | 102.7501 | 0.048106 | 0.99859 | 0.066604 | 0.88796 | 18.3333 | 10.2821 | 24.3432 | 7.229 | 0.90132 | 996.5092 | 46.8897 | -91.1166
2023-07-24 11:56 | 8.8249 | 8.0671 | 89.0034 | 102.2707 | 0.047871 | 0.9986 | 0.066456 | 0.79903 | 18.2745 | 10.6528 | 25.1988 | 7.4897 | 0.89359 | 996.5092 | 46.8897 | -91.1166
2023-07-24 11:56 | 8.8182 | 8.0719 | 88.9653 | 102.2439 | 0.047858 | 0.9986 | 0.066444 | 0.79325 | 18.2687 | 10.688 | 25.2799 | 7.5144 | 0.89281 | 996.5096 | 46.8897 | -91.1166
2023-07-24 11:56 | 8.8116 | 8.0767 | 88.9272 | 102.2172 | 0.047845 | 0.9986 | 0.066431 | 0.78746 | 18.263 | 10.7231 | 25.361 | 7.5391 | 0.89203 | 996.51 | 46.8897 | -91.1166
2023-07-24 11:56 | 8.81 | 8.2667 | 88.2222 | 101.6706 | 0.047578 | 0.99862 | 0.066081 | 0.81196 | 18.0814 | 11.1754 | 26.4051 | 7.8571 | 0.88429 | 996.492 | 46.8897 | -91.1166
2023-07-24 11:56 | 8.8059 | 8.2776 | 88.1692 | 101.6303 | 0.047558 | 0.99862 | 0.066059 | 0.8113 | 18.0701 | 11.209 | 26.4826 | 7.8807 | 0.88368 | 996.491 | 46.8897 | -91.1166
2023-07-24 11:56 | 8.8018 | 8.2886 | 88.1163 | 101.5901 | 0.047539 | 0.99862 | 0.066036 | 0.81065 | 18.0588 | 11.2426 | 26.5601 | 7.9043 | 0.88307 | 996.4901 | 46.8897 | -91.1166
2023-07-24 11:56 | 8.7165 | 8.3355 | 87.8374 | 101.5198 | 0.047507 | 0.99866 | 0.065996 | 0.8874 | 17.9452 | 12.0028 | 28.3129 | 8.4388 | 0.87525 | 996.446 | 46.8897 | -91.1166
2023-07-24 11:56 | 8.7118 | 8.3425 | 87.8056 | 101.5031 | 0.047499 | 0.99866 | 0.065986 | 0.89202 | 17.9348 | 12.0546 | 28.4325 | 8.4752 | 0.87464 | 996.4432 | 46.8897 | -91.1166
2023-07-24 11:56 | 8.7071 | 8.3495 | 87.7738 | 101.4863 | 0.047491 | 0.99867 | 0.065975 | 0.89663 | 17.9244 | 12.1064 | 28.552 | 8.5117 | 0.87403 | 996.4405 | 46.8897 | -91.1166
2023-07-24 11:56 | 9.0056 | 8.3557 | 85.8109 | 99.8495 | 0.046688 | 0.9987 | 0.064903 | 0.89171 | 17.839 | 12.5886 | 29.6635 | 8.8506 | 0.86621 | 996.5382 | 46.8897 | -91.1166
2023-07-24 11:56 | 9.0197 | 8.3574 | 85.6978 | 99.7591 | 0.046643 | 0.9987 | 0.064844 | 0.8932 | 17.8315 | 12.6326 | 29.7649 | 8.8816 | 0.8656 | 996.5424 | 46.8897 | -91.1166
2023-07-24 11:56 | 9.0337 | 8.359 | 85.5848 | 99.6686 | 0.046599 | 0.99871 | 0.064785 | 0.89468 | 17.8241 | 12.6766 | 29.8664 | 8.9125 | 0.86499 | 996.5466 | 46.8897 | -91.1166
2023-07-24 11:56 | 9.0405 | 8.5793 | 82.546 | 97.2709 | 0.045426 | 0.9988 | 0.063101 | 1.0091 | 17.0931 | 13.0872 | 31.6057 | 9.4434 | 0.86517 | 996.5387 | 46.8897 | -91.1166
2023-07-24 11:56 | 9.0476 | 8.5914 | 82.3372 | 97.1043 | 0.045344 | 0.99881 | 0.062986 | 1.0152 | 17.0518 | 13.1214 | 31.7271 | 9.4804 | 0.86499 | 996.5405 | 46.8897 | -91.1166
2023-07-24 11:56 | 9.2005 | 8.6188 | 80.9559 | 97.7522 | 0.045629 | 0.99898 | 0.063522 | 1.0038 | 16.4513 | 13.9561 | 32.9287 | 9.8455 | 0.83399 | 996.515 | 46.8897 | -91.1166
2023-07-24 11:56 | 9.2092 | 8.6251 | 80.8136 | 97.7367 | 0.045619 | 0.99899 | 0.063515 | 1.0057 | 16.4022 | 14.0118 | 33.0338 | 9.8774 | 0.83227 | 996.5134 | 46.8897 | -91.1166
2023-07-24 11:56 | 9.2178 | 8.6314 | 80.6713 | 97.7211 | 0.04561 | 0.999 | 0.063509 | 1.0075 | 16.353 | 14.0674 | 33.1389 | 9.9094 | 0.83054 | 996.5118 | 46.8897 | -91.1166
2023-07-24 11:56 | 8.8894 | 9.3271 | 73.9637 | 90.7635 | 0.042223 | 0.99909 | 0.058991 | 1.0956 | 15.8904 | 14.7097 | 34.5936 | 10.3526 | 0.72276 | 996.4686 | 46.8897 | -91.1166
2023-07-24 11:56 | 8.8741 | 9.3671 | 73.554 | 90.3835 | 0.042038 | 0.9991 | 0.058747 | 1.1003 | 15.8514 | 14.7642 | 34.7016 | 10.3855 | 0.71596 | 996.4656 | 46.8897 | -91.1166
2023-07-24 11:56 | 8.8588 | 9.4071 | 73.1443 | 90.0036 | 0.041852 | 0.99911 | 0.058503 | 1.105 | 15.8124 | 14.8187 | 34.8096 | 10.4183 | 0.70916 | 996.4625 | 46.8897 | -91.1166
2023-07-24 11:56 | 8.9192 | 9.3828 | 68.3031 | 86.6643 | 0.040186 | 0.99929 | 0.056622 | 0.96811 | 13.9835 | 15.8898 | 37.2809 | 11.1716 | 0.75232 | 996.4869 | 46.8897 | -91.1166
2023-07-24 11:56 | 8.9149 | 9.3974 | 67.8783 | 86.3166 | 0.040015 | 0.9993 | 0.056412 | 0.96246 | 13.8706 | 15.9641 | 37.4522 | 11.2239 | 0.75229 | 996.4872 | 46.8897 | -91.1166
2023-07-24 11:56 | 8.9106 | 9.412 | 67.4535 | 85.9689 | 0.039843 | 0.99931 | 0.056202 | 0.95681 | 13.7577 | 16.0383 | 37.6236 | 11.2761 | 0.75227 | 996.4877 | 46.8897 | -91.1166
2023-07-24 11:56 | 8.7075 | 9.3852 | 65.5333 | 86.8533 | 0.04019 | 0.99951 | 0.056494 | 1.0447 | 12.7221 | 16.6431 | 39.0184 | 11.7012 | 0.81514 | 996.4632 | 46.8897 | -91.1166
2023-07-24 11:56 | 8.6976 | 9.383 | 65.318 | 86.8282 | 0.040172 | 0.99953 | 0.056469 | 1.0465 | 12.6231 | 16.7009 | 39.1518 | 11.7419 | 0.81964 | 996.4624 | 46.8897 | -91.1166
2023-07-24 11:56 | 8.6878 | 9.3808 | 65.1027 | 86.8032 | 0.040154 | 0.99954 | 0.056443 | 1.0483 | 12.524 | 16.7588 | 39.2852 | 11.7826 | 0.82414 | 996.4616 | 46.8897 | -91.1166
2023-07-24 11:56 | 9.0052 | 10.2026 | 65.0947 | 88.1213 | 0.040752 | 0.9996 | 0.057291 | 1.1994 | 11.3956 | 17.1947 | 40.2912 | 12.0891 | 0.85699 | 996.4608 | 46.8897 | -91.1166
2023-07-24 11:56 | 9.0183 | 10.2479 | 65.0513 | 88.2144 | 0.040793 | 0.99961 | 0.057344 | 1.2099 | 11.3098 | 17.2325 | 40.3782 | 12.1156 | 0.86021 | 996.4601 | 46.8897 | -91.1166
2023-07-24 11:56 | 9.0314 | 10.2933 | 65.008 | 88.3075 | 0.040834 | 0.99962 | 0.057398 | 1.2204 | 11.224 | 17.2702 | 40.4652 | 12.1422 | 0.86343 | 996.4595 | 46.8897 | -91.1166
2023-07-24 11:56 | 9.0445 | 10.3387 | 64.9647 | 88.4006 | 0.040875 | 0.99963 | 0.057452 | 1.2308 | 11.1381 | 17.3079 | 40.5523 | 12.1687 | 0.86664 | 996.459 | 46.8897 | -91.1166
2023-07-24 11:56 | 8.755 | 10.7727 | 64.4697 | 88.6447 | 0.041067 | 0.9997 | 0.057793 | 1.0905 | 10.7333 | 18.2546 | 42.7355 | 12.8342 | 0.8723 | 996.4949 | 46.8897 | -91.1166
2023-07-24 11:56 | 8.748 | 10.8149 | 64.4421 | 88.6899 | 0.041091 | 0.9997 | 0.057831 | 1.0871 | 10.6839 | 18.3139 | 42.8724 | 12.876 | 0.87345 | 996.4968 | 46.8897 | -91.1166
2023-07-24 11:56 | 8.741 | 10.8571 | 64.4146 | 88.7351 | 0.041116 | 0.99971 | 0.057869 | 1.0838 | 10.6344 | 18.3732 | 43.0093 | 12.9177 | 0.87461 | 996.4985 | 46.8897 | -91.1166
2023-07-24 11:56 | 8.7137 | 10.9389 | 63.798 | 89.3326 | 0.041254 | 0.99973 | 0.058086 | 1.2721 | 10.0355 | 18.7278 | 43.8269 | 13.1669 | 0.87378 | 996.5425 | 46.8897 | -91.1166
2023-07-24 11:56 | 8.7065 | 10.9538 | 63.7547 | 89.3712 | 0.041266 | 0.99974 | 0.058106 | 1.2791 | 9.9936 | 18.7673 | 43.9179 | 13.1947 | 0.87395 | 996.5455 | 46.8897 | -91.1166
2023-07-24 11:56 | 8.6993 | 10.9687 | 63.7114 | 89.4097 | 0.041278 | 0.99974 | 0.058126 | 1.286 | 9.9518 | 18.8068 | 44.0091 | 13.2225 | 0.87412 | 996.5485 | 46.8897 | -91.1166
2023-07-24 11:57 | 8.9304 | 11.4564 | 63.6894 | 90.2139 | 0.041788 | 0.99979 | 0.058878 | 1.2351 | 9.6073 | 19.7938 | 46.2863 | 13.9164 | 0.874 | 996.5656 | 46.8897 | -91.1166
2023-07-24 11:57 | 8.9416 | 11.4838 | 63.6747 | 90.2687 | 0.041817 | 0.99979 | 0.058922 | 1.2365 | 9.5759 | 19.8527 | 46.4221 | 13.9578 | 0.874 | 996.5674 | 46.8897 | -91.1166
2023-07-24 11:57 | 8.9528 | 11.5113 | 63.66 | 90.3235 | 0.041847 | 0.99979 | 0.058965 | 1.238 | 9.5445 | 19.9116 | 46.5579 | 13.9992 | 0.874 | 996.5693 | 46.8897 | -91.1166
2023-07-24 11:57 | 8.824 | 11.4566 | 63.2594 | 91.1567 | 0.042046 | 0.99982 | 0.059283 | 1.2725 | 8.9785 | 20.3106 | 47.4781 | 14.2797 | 0.86636 | 996.535 | 46.8897 | -91.1166
2023-07-24 11:57 | 8.8223 | 11.4644 | 63.2383 | 91.216 | 0.042067 | 0.99982 | 0.059315 | 1.2732 | 8.9423 | 20.3521 | 47.5738 | 14.3089 | 0.86597 | 996.5337 | 46.8897 | -91.1166
2023-07-24 11:57 | 8.8206 | 11.4721 | 63.2172 | 91.2754 | 0.042088 | 0.99982 | 0.059348 | 1.2739 | 8.906 | 20.3936 | 47.6695 | 14.3381 | 0.86559 | 996.5323 | 46.8897 | -91.1166
2023-07-24 11:57 | 8.8755 | 11.9061 | 62.6876 | 91.0174 | 0.041939 | 0.99985 | 0.059321 | 1.2007 | 8.704 | 21.207 | 49.546 | 14.91 | 0.8112 | 996.5482 | 46.8897 | -91.1166
2023-07-24 11:57 | 8.8758 | 11.9276 | 62.6518 | 91.0207 | 0.041936 | 0.99985 | 0.059326 | 1.1976 | 8.682 | 21.2575 | 49.6623 | 14.9455 | 0.80821 | 996.5483 | 46.8897 | -91.1166
2023-07-24 11:57 | 8.8761 | 11.9491 | 62.6161 | 91.0241 | 0.041932 | 0.99986 | 0.059331 | 1.1946 | 8.66 | 21.3079 | 49.7786 | 14.9809 | 0.80523 | 996.5485 | 46.8897 | -91.1166
2023-07-24 11:57 | 8.8764 | 11.9707 | 62.5803 | 91.0274 | 0.041928 | 0.99986 | 0.059336 | 1.1915 | 8.638 | 21.3583 | 49.8949 | 15.0164 | 0.80224 | 996.5486 | 46.8897 | -91.1166
2023-07-24 11:57 | 9.2064 | 12.0918 | 62.345 | 91.6336 | 0.042183 | 0.99987 | 0.059579 | 1.3412 | 8.4435 | 21.7294 | 50.7508 | 15.2773 | 0.83419 | 996.5404 | 46.8897 | -91.1166
2023-07-24 11:57 | 9.2242 | 12.1076 | 62.3213 | 91.6585 | 0.042193 | 0.99987 | 0.05959 | 1.3471 | 8.4291 | 21.7663 | 50.836 | 15.3032 | 0.83457 | 996.5403 | 46.8897 | -91.1166
2023-07-24 11:57 | 9.2419 | 12.1234 | 62.2976 | 91.6834 | 0.042202 | 0.99987 | 0.059602 | 1.3529 | 8.4147 | 21.8032 | 50.9212 | 15.3292 | 0.83495 | 996.5403 | 46.8897 | -91.1166
2023-07-24 11:57 | 8.9854 | 12.4929 | 62.0919 | 92.0078 | 0.042331 | 0.9999 | 0.059929 | 1.2689 | 7.9974 | 22.4965 | 52.5203 | 15.8166 | 0.8361 | 996.5574 | 46.8897 | -91.1166
2023-07-24 11:57 | 8.9795 | 12.5144 | 62.076 | 92.037 | 0.042343 | 0.9999 | 0.059951 | 1.2678 | 7.9719 | 22.5401 | 52.6209 | 15.8473 | 0.83678 | 996.5581 | 46.8897 | -91.1166
2023-07-24 11:57 | 8.9737 | 12.536 | 62.06 | 92.0662 | 0.042355 | 0.9999 | 0.059973 | 1.2667 | 7.9464 | 22.5837 | 52.7216 | 15.8779 | 0.83746 | 996.5588 | 46.8897 | -91.1166
2023-07-24 11:57 | 8.7917 | 12.4319 | 61.7548 | 92.571 | 0.042555 | 0.99991 | 0.060186 | 1.2847 | 7.7321 | 23.0983 | 53.9079 | 16.2397 | 0.81361 | 996.5071 | 46.8897 | -91.1166
2023-07-24 11:57 | 8.7774 | 12.4346 | 61.7346 | 92.6038 | 0.042568 | 0.99991 | 0.060203 | 1.2839 | 7.7122 | 23.1396 | 54.003 | 16.2687 | 0.81243 | 996.5049 | 46.8897 | -91.1166
2023-07-24 11:57 | 8.763 | 12.4373 | 61.7144 | 92.6365 | 0.042581 | 0.99991 | 0.060221 | 1.2831 | 7.6924 | 23.1808 | 54.0981 | 16.2977 | 0.81124 | 996.5026 | 46.8897 | -91.1166
2023-07-24 11:57 | 8.7449 | 12.4665 | 62.0412 | 93.5887 | 0.043015 | 0.99993 | 0.060958 | 1.2847 | 7.3716 | 24.1351 | 56.2999 | 16.9687 | 0.81859 | 996.4587 | 46.8897 | -91.1166
2023-07-24 11:57 | 8.7402 | 12.466 | 62.0514 | 93.6483 | 0.043042 | 0.99993 | 0.061 | 1.2852 | 7.3505 | 24.1951 | 56.4384 | 17.0109 | 0.81848 | 996.4554 | 46.8897 | -91.1166
2023-07-24 11:57 | 8.7355 | 12.4654 | 62.0616 | 93.708 | 0.043068 | 0.99993 | 0.061043 | 1.2856 | 7.3294 | 24.2551 | 56.5768 | 17.053 | 0.81837 | 996.452 | 46.8897 | -91.1166
2023-07-24 11:57 | 8.6612 | 12.663 | 61.8529 | 94.1358 | 0.043239 | 0.99994 | 0.061204 | 1.5158 | 7.1699 | 24.7658 | 57.7536 | 17.4121 | 0.81868 | 996.477 | 46.8897 | -91.1166
2023-07-24 11:57 | 8.657 | 12.6739 | 61.8488 | 94.1779 | 0.043257 | 0.99994 | 0.061228 | 1.5277 | 7.1549 | 24.8123 | 57.861 | 17.4448 | 0.81885 | 996.4774 | 46.8897 | -91.1166
2023-07-24 11:57 | 8.6527 | 12.6849 | 61.8447 | 94.22 | 0.043275 | 0.99994 | 0.061252 | 1.5397 | 7.1398 | 24.8589 | 57.9683 | 17.4775 | 0.81902 | 996.4778 | 46.8897 | -91.1166
2023-07-24 11:57 | 8.8788 | 12.4906 | 61.7336 | 94.5032 | 0.043389 | 0.99995 | 0.061383 | 1.4086 | 6.8616 | 25.387 | 59.1871 | 17.8489 | 0.819 | 996.4785 | 46.8897 | -91.1166
2023-07-24 11:57 | 8.8891 | 12.4844 | 61.7232 | 94.5268 | 0.043398 | 0.99995 | 0.061393 | 1.4066 | 6.8437 | 25.4252 | 59.2752 | 17.8757 | 0.819 | 996.4791 | 46.8897 | -91.1166
2023-07-24 11:57 | 8.8995 | 12.4783 | 61.7129 | 94.5504 | 0.043408 | 0.99995 | 0.061403 | 1.4045 | 6.8258 | 25.4635 | 59.3633 | 17.9026 | 0.819 | 996.4797 | 46.8897 | -91.1166
2023-07-24 11:57 | 8.9134 | 12.7889 | 61.6217 | 94.8024 | 0.043509 | 0.99995 | 0.061614 | 1.3884 | 6.7534 | 25.8558 | 60.2683 | 18.1784 | 0.78137 | 996.463 | 46.8897 | -91.1166
2023-07-24 11:57 | 8.9189 | 12.801 | 61.6147 | 94.8214 | 0.043517 | 0.99995 | 0.061628 | 1.3847 | 6.7438 | 25.8873 | 60.341 | 18.2006 | 0.77939 | 996.4621 | 46.8897 | -91.1166
2023-07-24 11:57 | 8.9245 | 12.8132 | 61.6077 | 94.8405 | 0.043525 | 0.99995 | 0.061642 | 1.3809 | 6.7342 | 25.9188 | 60.4138 | 18.2227 | 0.77741 | 996.4612 | 46.8897 | -91.1166
2023-07-24 11:57 | 8.93 | 12.8253 | 61.6007 | 94.8595 | 0.043532 | 0.99995 | 0.061656 | 1.3772 | 6.7246 | 25.9503 | 60.4865 | 18.2449 | 0.77543 | 996.4603 | 46.8897 | -91.1166
2023-07-24 11:57 | 8.7423 | 13.1373 | 61.4508 | 94.8926 | 0.043535 | 0.99996 | 0.061679 | 1.3437 | 6.557 | 26.1551 | 61.7214 | 18.6214 | 0.78304 | 996.4954 | 46.8897 | -91.1166
2023-07-24 11:57 | 8.7331 | 13.1601 | 61.4411 | 94.9 | 0.043538 | 0.99996 | 0.061685 | 1.3415 | 6.5467 | 26.1744 | 61.8053 | 18.6469 | 0.78259 | 996.4969 | 46.8897 | -91.1166
2023-07-24 11:57 | 8.7238 | 13.183 | 61.4313 | 94.9073 | 0.04354 | 0.99996 | 0.061691 | 1.3394 | 6.5363 | 26.1938 | 61.8891 | 18.6725 | 0.78215 | 996.4984 | 46.8897 | -91.1166
2023-07-24 11:57 | 8.7833 | 12.9584 | 61.4915 | 95.5938 | 0.043838 | 0.99997 | 0.062136 | 1.312 | 6.4526 | 26.8027 | 62.5438 | 18.8719 | 0.79842 | 996.4899 | 46.8897 | -91.1166
2023-07-24 11:57 | 8.7823 | 12.954 | 61.4912 | 95.6297 | 0.043854 | 0.99997 | 0.062159 | 1.3098 | 6.4445 | 26.8386 | 62.6052 | 18.8906 | 0.79939 | 996.4902 | 46.8897 | -91.1166
2023-07-24 11:57 | 8.7813 | 12.9495 | 61.4909 | 95.6655 | 0.043869 | 0.99997 | 0.062183 | 1.3077 | 6.4364 | 26.8744 | 62.6665 | 18.9092 | 0.80036 | 996.4906 | 46.8897 | -91.1166
2023-07-24 11:57 | 8.7677 | 13.2496 | 61.3395 | 95.6545 | 0.043853 | 0.99997 | 0.062175 | 1.2849 | 6.2334 | 27.1071 | 63.1808 | 19.3433 | 0.74598 | 996.5073 | 46.8897 | -91.1166
2023-07-24 11:57 | 8.7681 | 13.2607 | 61.3328 | 95.6685 | 0.043858 | 0.99997 | 0.062185 | 1.2831 | 6.221 | 27.1321 | 63.2223 | 19.3702 | 0.74352 | 996.508 | 46.8897 | -91.1166
2023-07-24 11:57 | 8.7685 | 13.2717 | 61.3261 | 95.6825 | 0.043864 | 0.99997 | 0.062194 | 1.2813 | 6.2086 | 27.1572 | 63.2638 | 19.3971 | 0.74105 | 996.5087 | 46.8897 | -91.1166
2023-07-24 11:57 | 8.6874 | 13.3501 | 61.6207 | 96.6401 | 0.044294 | 0.99998 | 0.062816 | 1.3002 | 6.1147 | 27.7765 | 64.6988 | 19.5653 | 0.79382 | 996.4664 | 46.8897 | -91.1166
2023-07-24 11:57 | 8.6829 | 13.3606 | 61.6325 | 96.6891 | 0.044316 | 0.99998 | 0.062848 | 1.3007 | 6.1054 | 27.8134 | 64.7839 | 19.5834 | 0.79538 | 996.4646 | 46.8897 | -91.1166
2023-07-24 11:57 | 8.6784 | 13.3711 | 61.6444 | 96.7381 | 0.044338 | 0.99998 | 0.06288 | 1.3011 | 6.0962 | 27.8502 | 64.8689 | 19.6014 | 0.79693 | 996.4628 | 46.8897 | -91.1166
2023-07-24 11:57 | 8.6524 | 13.3526 | 61.3824 | 96.3198 | 0.044139 | 0.99998 | 0.062608 | 1.3802 | 6.0205 | 28.1872 | 65.6464 | 19.8298 | 0.81381 | 996.4447 | 46.8897 | -91.1166
2023-07-24 11:57 | 8.6494 | 13.3532 | 61.3748 | 96.3179 | 0.044138 | 0.99998 | 0.062607 | 1.3847 | 6.0146 | 28.2176 | 65.7165 | 19.8451 | 0.81578 | 996.4429 | 46.8897 | -91.1166
2023-07-24 11:57 | 8.6464 | 13.3538 | 61.3673 | 96.3161 | 0.044137 | 0.99998 | 0.062605 | 1.3892 | 6.0087 | 28.248 | 65.7867 | 19.8605 | 0.81775 | 996.4411 | 46.8897 | -91.1166
2023-07-24 11:57 | 8.4948 | 13.4746 | 61.3914 | 96.7672 | 0.044327 | 0.99998 | 0.062899 | 1.2856 | 5.9005 | 29.1285 | 67.8177 | 20.4794 | 0.82584 | 996.4405 | 46.8897 | -91.1166
2023-07-24 11:57 | 8.4862 | 13.4806 | 61.3871 | 96.782 | 0.044333 | 0.99998 | 0.062908 | 1.2817 | 5.8932 | 29.1818 | 67.9406 | 20.5169 | 0.82658 | 996.4401 | 46.8897 | -91.1166
2023-07-24 11:57 | 8.4777 | 13.4866 | 61.3828 | 96.7968 | 0.044339 | 0.99998 | 0.062918 | 1.2778 | 5.886 | 29.2351 | 68.0636 | 20.5543 | 0.82732 | 996.4398 | 46.8897 | -91.1166
2023-07-24 11:57 | 8.4692 | 13.4927 | 61.3785 | 96.8115 | 0.044344 | 0.99998 | 0.062927 | 1.274 | 5.8787 | 29.2884 | 68.1865 | 20.5918 | 0.82806 | 996.4394 | 46.8897 | -91.1166
2023-07-24 11:57 | 8.7124 | 13.6877 | 61.3607 | 97.1929 | 0.044508 | 0.99999 | 0.063175 | 1.4072 | 5.7022 | 29.6462 | 69.0113 | 20.8434 | 0.84448 | 996.51 | 46.8897 | -91.1166
2023-07-24 11:57 | 8.7212 | 13.7003 | 61.3602 | 97.2223 | 0.04452 | 0.99999 | 0.063195 | 1.4116 | 5.6909 | 29.6843 | 69.0991 | 20.8701 | 0.8455 | 996.5135 | 46.8897 | -91.1166
2023-07-24 11:57 | 8.7301 | 13.7129 | 61.3598 | 97.2517 | 0.044533 | 0.99999 | 0.063214 | 1.416 | 5.6795 | 29.7223 | 69.1869 | 20.8969 | 0.84651 | 996.5171 | 46.8897 | -91.1166
2023-07-24 11:57 | 8.7661 | 13.6735 | 61.2154 | 97.0952 | 0.044643 | 0.99999 | 0.063388 | 1.2333 | 5.654 | 30.7533 | 71.5653 | 21.6217 | 0.82999 | 996.5609 | 46.8897 | -91.1166
2023-07-24 11:57 | 8.773 | 13.6758 | 61.2077 | 97.0956 | 0.044652 | 0.99999 | 0.063402 | 1.2269 | 5.6488 | 30.814 | 71.7053 | 21.6644 | 0.82952 | 996.5646 | 46.8897 | -91.1166
2023-07-24 11:57 | 8.7798 | 13.6781 | 61.1999 | 97.0961 | 0.044661 | 0.99999 | 0.063417 | 1.2204 | 5.6436 | 30.8747 | 71.8452 | 21.707 | 0.82905 | 996.5683 | 46.8897 | -91.1166
2023-07-24 11:57 | 8.7592 | 13.7497 | 61.3037 | 97.6822 | 0.044732 | 0.99999 | 0.063526 | 1.3537 | 5.5583 | 31.2858 | 72.7942 | 21.9961 | 0.82074 | 996.5334 | 46.8897 | -91.1166
2023-07-24 11:57 | 8.7589 | 13.7527 | 61.3061 | 97.7099 | 0.044738 | 0.99999 | 0.063535 | 1.3569 | 5.5532 | 31.3292 | 72.8944 | 22.0266 | 0.81997 | 996.5325 | 46.8897 | -91.1166
2023-07-24 11:58 | 8.7587 | 13.7558 | 61.3085 | 97.7375 | 0.044744 | 0.99999 | 0.063545 | 1.36 | 5.5481 | 31.3726 | 72.9945 | 22.0572 | 0.81921 | 996.5317 | 46.8897 | -91.1166
2023-07-24 11:58 | 8.6065 | 13.8052 | 61.3037 | 97.9627 | 0.044835 | 1 | 0.063673 | 1.2086 | 5.415 | 32.1786 | 74.8507 | 22.6238 | 0.79613 | 996.5223 | 46.8897 | -91.1166
2023-07-24 11:58 | 8.5983 | 13.8094 | 61.3057 | 97.9872 | 0.044841 | 1 | 0.063682 | 1.2038 | 5.4063 | 32.2293 | 74.9674 | 22.6594 | 0.79476 | 996.5211 | 46.8897 | -91.1166
2023-07-24 11:58 | 8.59 | 13.8136 | 61.3077 | 98.0116 | 0.044848 | 1 | 0.063691 | 1.1989 | 5.3975 | 32.2799 | 75.0841 | 22.6951 | 0.7934 | 996.52 | 46.8897 | -91.1166
2023-07-24 11:58 | 8.8963 | 13.5154 | 61.2345 | 98.1267 | 0.044892 | 1 | 0.063781 | 1.1637 | 5.3809 | 32.6191 | 75.8689 | 22.9335 | 0.80827 | 996.5201 | 46.8897 | -91.1166
2023-07-24 11:58 | 8.909 | 13.5009 | 61.2306 | 98.1376 | 0.044896 | 1 | 0.063788 | 1.1587 | 5.3773 | 32.654 | 75.9493 | 22.958 | 0.80856 | 996.5199 | 46.8897 | -91.1166
2023-07-24 11:58 | 8.9218 | 13.4864 | 61.2267 | 98.1484 | 0.0449 | 1 | 0.063796 | 1.1537 | 5.3736 | 32.6888 | 76.0297 | 22.9825 | 0.80885 | 996.5197 | 46.8897 | -91.1166
2023-07-24 11:58 | 9.1151 | 14.1043 | 61.4345 | 98.4758 | 0.045055 | 1 | 0.063909 | 1.1951 | 5.3148 | 33.515 | 77.9358 | 23.5634 | 0.80168 | 996.5027 | 46.8897 | -91.1166
2023-07-24 11:58 | 9.1318 | 14.131 | 61.444 | 98.4957 | 0.045065 | 1 | 0.063917 | 1.1966 | 5.3113 | 33.5659 | 78.0533 | 23.5992 | 0.80161 | 996.5018 | 46.8897 | -91.1166
2023-07-24 11:58 | 9.1485 | 14.1577 | 61.4536 | 98.5156 | 0.045074 | 1 | 0.063925 | 1.1982 | 5.3079 | 33.6169 | 78.1708 | 23.635 | 0.80155 | 996.5009 | 46.8897 | -91.1166
2023-07-24 11:58 | 8.8808 | 13.5973 | 61.3259 | 98.4312 | 0.045027 | 1 | 0.063966 | 1.3008 | 5.3168 | 34.1101 | 79.3082 | 23.9818 | 0.80134 | 996.5173 | 46.8897 | -91.1166
2023-07-24 11:58 | 8.8706 | 13.581 | 61.3236 | 98.4337 | 0.045028 | 1 | 0.063971 | 1.3072 | 5.3161 | 34.1539 | 79.4092 | 24.0126 | 0.80117 | 996.5178 | 46.8897 | -91.1166
2023-07-24 11:58 | 8.8604 | 13.5648 | 61.3214 | 98.4362 | 0.045029 | 1 | 0.063975 | 1.3135 | 5.3153 | 34.1977 | 79.5102 | 24.0434 | 0.801 | 996.5183 | 46.8897 | -91.1166
2023-07-24 11:58 | 8.8501 | 13.5486 | 61.3191 | 98.4388 | 0.04503 | 1 | 0.06398 | 1.3198 | 5.3145 | 34.2415 | 79.6113 | 24.0742 | 0.80082 | 996.5188 | 46.8897 | -91.1166
2023-07-24 11:58 | 8.8521 | 13.8747 | 61.2597 | 98.514 | 0.045057 | 1 | 0.064032 | 1.2845 | 5.2063 | 34.5245 | 80.2641 | 24.6147 | 0.809 | 996.5193 | 46.8897 | -91.1166
2023-07-24 11:58 | 8.8463 | 13.8793 | 61.2539 | 98.5162 | 0.045057 | 1 | 0.064035 | 1.285 | 5.2009 | 34.5507 | 80.3246 | 24.6508 | 0.80941 | 996.5197 | 46.8897 | -91.1166
2023-07-24 11:58 | 8.8405 | 13.8838 | 61.2481 | 98.5185 | 0.045057 | 1 | 0.064039 | 1.2855 | 5.1955 | 34.577 | 80.3851 | 24.6868 | 0.80982 | 996.5201 | 46.8897 | -91.1166
2023-07-24 11:58 | 9.0041 | 13.986 | 61.2118 | 98.7408 | 0.045148 | 1 | 0.064182 | 1.2327 | 5.2403 | 35.3728 | 82.2209 | 24.9076 | 0.79398 | 996.5284 | 46.8897 | -91.1166
2023-07-24 11:58 | 9.0123 | 13.9983 | 61.2086 | 98.7539 | 0.045153 | 1 | 0.06419 | 1.2293 | 5.2402 | 35.4205 | 82.3311 | 24.9314 | 0.79334 | 996.5289 | 46.8897 | -91.1166
2023-07-24 11:58 | 9.0206 | 14.0105 | 61.2054 | 98.767 | 0.045158 | 1 | 0.064199 | 1.2259 | 5.2401 | 35.4683 | 82.4413 | 24.9553 | 0.79271 | 996.5294 | 46.8897 | -91.1166
2023-07-24 11:58 | 8.9888 | 13.9097 | 61.3128 | 98.8258 | 0.045192 | 1 | 0.064237 | 1.2709 | 5.1419 | 35.989 | 83.6419 | 25.3124 | 0.78456 | 996.5207 | 46.8897 | -91.1166
2023-07-24 11:58 | 8.9906 | 13.9068 | 61.3174 | 98.8337 | 0.045196 | 1 | 0.064242 | 1.272 | 5.1376 | 36.0336 | 83.7446 | 25.3363 | 0.78381 | 996.5204 | 46.8897 | -91.1166
2023-07-24 11:58 | 8.9924 | 13.9039 | 61.322 | 98.8415 | 0.045199 | 1 | 0.064247 | 1.2732 | 5.1334 | 36.0781 | 83.8472 | 25.3602 | 0.78306 | 996.5202 | 46.8897 | -91.1166
2023-07-24 11:58 | 9.0356 | 14.1654 | 61.2027 | 98.8967 | 0.045219 | 1 | 0.064283 | 1.2745 | 5.0646 | 36.6015 | 85.0556 | 25.7334 | 0.78324 | 996.5025 | 46.8897 | -91.1166
2023-07-24 11:58 | 9.0372 | 14.1769 | 61.1988 | 98.901 | 0.045221 | 1 | 0.064286 | 1.2755 | 5.0589 | 36.6406 | 85.1458 | 25.7609 | 0.78306 | 996.5014 | 46.8897 | -91.1166
2023-07-24 11:58 | 9.0389 | 14.1885 | 61.1949 | 98.9053 | 0.045223 | 1 | 0.064288 | 1.2765 | 5.0531 | 36.6797 | 85.2361 | 25.7884 | 0.78289 | 996.5003 | 46.8897 | -91.1166
2023-07-24 11:58 | 9.1804 | 14.0651 | 61.1876 | 99.0758 | 0.045287 | 1 | 0.064399 | 1.1697 | 4.9801 | 37.2352 | 86.5169 | 26.1789 | 0.7908 | 996.5176 | 46.8897 | -91.1166
2023-07-24 11:58 | 9.1887 | 14.0643 | 61.1847 | 99.086 | 0.04529 | 1 | 0.064406 | 1.1642 | 4.9748 | 37.276 | 86.611 | 26.2076 | 0.7912 | 996.5181 | 46.8897 | -91.1166
2023-07-24 11:58 | 9.197 | 14.0635 | 61.1818 | 99.0961 | 0.045294 | 1 | 0.064412 | 1.1586 | 4.9695 | 37.3168 | 86.7051 | 26.2363 | 0.79161 | 996.5186 | 46.8897 | -91.1166
2023-07-24 11:58 | 9.2623 | 13.6052 | 61.1306 | 99.1979 | 0.045332 | 1 | 0.064482 | 1.2611 | 4.9089 | 38.273 | 88.9111 | 26.9086 | 0.78396 | 996.5104 | 46.8897 | -91.1166
2023-07-24 11:58 | 9.2688 | 13.5786 | 61.1278 | 99.207 | 0.045335 | 1 | 0.064488 | 1.2642 | 4.9041 | 38.3354 | 89.0552 | 26.9525 | 0.78372 | 996.5104 | 46.8897 | -91.1166
2023-07-24 11:58 | 9.2753 | 13.552 | 61.1249 | 99.216 | 0.045339 | 1 | 0.064494 | 1.2672 | 4.8993 | 38.3979 | 89.1993 | 26.9964 | 0.78349 | 996.5103 | 46.8897 | -91.1166
2023-07-24 11:58 | 9.4615 | 14.0983 | 61.1217 | 99.3598 | 0.045399 | 1 | 0.064584 | 1.2889 | 4.9209 | 38.9511 | 90.4755 | 27.3854 | 0.78328 | 996.5618 | 46.8897 | -91.1166
2023-07-24 11:58 | 9.4728 | 14.1176 | 61.1204 | 99.3697 | 0.045403 | 1 | 0.064591 | 1.2922 | 4.9207 | 39.0014 | 90.5916 | 27.4208 | 0.7831 | 996.5644 | 46.8897 | -91.1166
2023-07-24 11:58 | 9.4842 | 14.1369 | 61.1191 | 99.3796 | 0.045407 | 1 | 0.064597 | 1.2956 | 4.9206 | 39.0517 | 90.7076 | 27.4561 | 0.78293 | 996.567 | 46.8897 | -91.1166
2023-07-24 11:58 | 9.7557 | 13.7448 | 61.1256 | 99.5301 | 0.04547 | 1 | 0.06475 | 1.2406 | 4.8073 | 39.3159 | 92.7739 | 28.086 | 0.77533 | 996.4995 | 46.8897 | -91.1166
2023-07-24 11:58 | 9.774 | 13.7363 | 61.1258 | 99.5412 | 0.045475 | 1 | 0.06476 | 1.2382 | 4.8018 | 39.3422 | 92.9107 | 28.1276 | 0.77492 | 996.4971 | 46.8897 | -91.1166
2023-07-24 11:58 | 9.7924 | 13.7278 | 61.1261 | 99.5523 | 0.045479 | 1 | 0.06477 | 1.2358 | 4.7964 | 39.3685 | 93.0475 | 28.1693 | 0.77452 | 996.4947 | 46.8897 | -91.1166
2023-07-24 11:58 | 9.6831 | 13.7807 | 61.1357 | 99.7675 | 0.04557 | 1 | 0.064856 | 1.3313 | 4.7919 | 40.2747 | 93.7162 | 28.3733 | 0.76663 | 996.5352 | 46.8897 | -91.1166
2023-07-24 11:58 | 9.683 | 13.7753 | 61.1363 | 99.7823 | 0.045576 | 1 | 0.064864 | 1.3353 | 4.7893 | 40.3291 | 93.7961 | 28.3977 | 0.76605 | 996.536 | 46.8897 | -91.1166
2023-07-24 11:58 | 9.6829 | 13.7699 | 61.137 | 99.797 | 0.045583 | 1 | 0.064872 | 1.3393 | 4.7867 | 40.3835 | 93.8759 | 28.422 | 0.76547 | 996.5367 | 46.8897 | -91.1166
2023-07-24 11:58 | 9.3904 | 14.0643 | 61.0687 | 99.6185 | 0.045502 | 1 | 0.064754 | 1.1963 | 4.748 | 40.8183 | 94.8434 | 28.8837 | 0.76532 | 996.504 | 46.8897 | -91.1166
2023-07-24 11:58 | 9.3723 | 14.0814 | 61.0652 | 99.6137 | 0.0455 | 1 | 0.06475 | 1.1908 | 4.7459 | 40.8612 | 94.909 | 28.9126 | 0.76515 | 996.5031 | 46.8897 | -91.1166