## VuSitu_2023-07-24_11-21-45_SCav
Location Properties
Location Name = SCav
Location ID = 171c8e67-133f-4eb0-8bd4-534b3291f587
Latitude = 46.904717 °
Longitude = -91.035283 °
Report Properties
Start Time = 2023-07-24 11:21:45
Time Offset = -05:00:00
Duration = 00:01:00
Readings = 61
Instrument Properties
Device Model = Aqua TROLL 600
Device SN = 804550
Instrument Properties
Device Model = PowerPack
Device SN = 868976
Date Time | Turbidity (NTU) (803671) | BGA-PC Fluorescence (RFU) (797015) | Actual Conductivity (µS/cm) (803397) | Specific Conductivity (µS/cm) (803397) | Salinity (PSU) (803397) | Density (g/cm³) (803397) | Total Dissolved Solids (ppt) (803397) | Chlorophyll-a Fluorescence (RFU) (804408) | Temperature (°C) (804550) | Pressure (psi) (785112) | Depth (ft) (785112) | Surface Elevation (m) (785112) | External Voltage (V) (804550) | Barometric Pressure (mbar) (868976) | Latitude (°) | Longitude (°) | Marked
2023-07-24 11:22 | 9.0701 | 8.3168 | 94.8527 | 104.813 | 0.049126 | 0.99824 | 0.068128 | 0.92616 | 20.0246 | 0.11751 | 0.89992 | 0.082616 | 0.26897 | 996.3491 | 46.9043 | -91.0369
2023-07-24 11:22 | 9.3364 | 8.239 | 94.7781 | 104.7308 | 0.049148 | 0.99824 | 0.068157 | 0.97105 | 20.0246 | 0.11266 | 0.88849 | 0.079208 | 0.27787 | 996.3495 | 46.9043 | -91.0369
2023-07-24 11:22 | 9.347 | 8.2362 | 94.773 | 104.7261 | 0.049148 | 0.99824 | 0.068159 | 0.97445 | 20.0241 | 0.11154 | 0.88591 | 0.078424 | 0.27803 | 996.3497 | 46.9043 | -91.0369
2023-07-24 11:22 | 9.3576 | 8.2335 | 94.7678 | 104.7215 | 0.049149 | 0.99824 | 0.068161 | 0.97785 | 20.0236 | 0.11043 | 0.88333 | 0.07764 | 0.27819 | 996.3499 | 46.9043 | -91.0369
2023-07-24 11:22 | 9.2005 | 8.2689 | 94.8961 | 104.8898 | 0.049169 | 0.99824 | 0.068187 | 0.96526 | 20.0106 | 0.13371 | 0.93716 | 0.094009 | 0.28657 | 996.3585 | 46.9043 | -91.0369
2023-07-24 11:22 | 9.1971 | 8.2697 | 94.9011 | 104.8967 | 0.049171 | 0.99824 | 0.068189 | 0.96553 | 20.0099 | 0.13474 | 0.93954 | 0.094735 | 0.28711 | 996.3589 | 46.9043 | -91.0369
2023-07-24 11:22 | 9.1937 | 8.2704 | 94.906 | 104.9037 | 0.049172 | 0.99824 | 0.068191 | 0.9658 | 20.0092 | 0.13578 | 0.94193 | 0.09546 | 0.28765 | 996.3593 | 46.9043 | -91.0369
2023-07-24 11:22 | 9.2381 | 8.1289 | 94.9208 | 104.8967 | 0.049168 | 0.99825 | 0.067938 | 0.92535 | 20.0207 | 0.95726 | 2.8348 | 0.67302 | 0.28775 | 996.3594 | 46.9043 | -91.0369
2023-07-24 11:22 | 9.2368 | 8.1225 | 94.9242 | 104.8999 | 0.049169 | 0.99825 | 0.067926 | 0.92301 | 20.021 | 0.9998 | 2.9329 | 0.70293 | 0.28792 | 996.3596 | 46.9043 | -91.0369
2023-07-24 11:22 | 9.2356 | 8.116 | 94.9277 | 104.9031 | 0.049169 | 0.99826 | 0.067913 | 0.92067 | 20.0213 | 1.0423 | 3.0309 | 0.73284 | 0.28809 | 996.3598 | 46.9043 | -91.0369
2023-07-24 11:22 | 9.1036 | 8.3041 | 94.2785 | 104.4792 | 0.048963 | 0.99827 | 0.067882 | 0.91436 | 19.9526 | 1.5894 | 4.2941 | 1.1175 | 0.29581 | 996.351 | 46.9043 | -91.0369
2023-07-24 11:22 | 9.0976 | 8.3108 | 94.2453 | 104.4572 | 0.048952 | 0.99827 | 0.067875 | 0.91316 | 19.9493 | 1.6352 | 4.3999 | 1.1497 | 0.29621 | 996.3505 | 46.9043 | -91.0369
2023-07-24 11:22 | 9.0917 | 8.3175 | 94.2121 | 104.4352 | 0.048942 | 0.99827 | 0.067868 | 0.91196 | 19.946 | 1.6811 | 4.5057 | 1.1819 | 0.29662 | 996.3501 | 46.9043 | -91.0369
2023-07-24 11:22 | 9.1802 | 8.1928 | 94.1845 | 104.4987 | 0.048972 | 0.99829 | 0.067922 | 0.99217 | 19.8405 | 2.7475 | 6.965 | 1.9317 | 0.28898 | 996.393 | 46.9043 | -91.0369
2023-07-24 11:22 | 9.182 | 8.1903 | 94.1692 | 104.4929 | 0.048969 | 0.99829 | 0.067924 | 0.99616 | 19.8336 | 2.8146 | 7.1199 | 1.9789 | 0.28876 | 996.395 | 46.9043 | -91.0369
2023-07-24 11:22 | 9.1837 | 8.1879 | 94.1539 | 104.4871 | 0.048966 | 0.99829 | 0.067926 | 1.0002 | 19.8266 | 2.8818 | 7.2748 | 2.0261 | 0.28853 | 996.3971 | 46.9043 | -91.0369
2023-07-24 11:22 | 9.1576 | 8.3035 | 94.0785 | 104.4847 | 0.048965 | 0.99829 | 0.067916 | 0.93704 | 19.7942 | 3.3682 | 8.3947 | 2.3681 | 0.28831 | 996.3469 | 46.9043 | -91.0369
2023-07-24 11:22 | 9.1581 | 8.3068 | 94.0739 | 104.4858 | 0.048965 | 0.99829 | 0.067917 | 0.93544 | 19.7903 | 3.4163 | 8.5055 | 2.4019 | 0.28814 | 996.3452 | 46.9043 | -91.0369
2023-07-24 11:22 | 9.1587 | 8.3102 | 94.0693 | 104.487 | 0.048966 | 0.99829 | 0.067917 | 0.93385 | 19.7864 | 3.4644 | 8.6163 | 2.4357 | 0.28797 | 996.3435 | 46.9043 | -91.0369
2023-07-24 11:22 | 9.1292 | 8.229 | 93.9444 | 104.4158 | 0.048931 | 0.9983 | 0.067852 | 0.93504 | 19.7502 | 3.9083 | 10.5109 | 3.0131 | 0.288 | 996.3589 | 46.9043 | -91.0369
2023-07-24 11:22 | 9.127 | 8.2273 | 93.9361 | 104.412 | 0.048929 | 0.9983 | 0.067848 | 0.93376 | 19.7477 | 3.9416 | 10.6334 | 3.0504 | 0.288 | 996.3586 | 46.9043 | -91.0369
2023-07-24 11:22 | 9.1249 | 8.2255 | 93.9279 | 104.4081 | 0.048927 | 0.9983 | 0.067845 | 0.93249 | 19.7451 | 3.9749 | 10.7558 | 3.0878 | 0.288 | 996.3583 | 46.9043 | -91.0369
2023-07-24 11:22 | 9.1228 | 8.2237 | 93.9197 | 104.4042 | 0.048925 | 0.9983 | 0.067841 | 0.93121 | 19.7426 | 4.0082 | 10.8782 | 3.1251 | 0.288 | 996.3581 | 46.9043 | -91.0369
2023-07-24 11:22 | 9.1242 | 8.3972 | 93.7638 | 104.3501 | 0.048899 | 0.99831 | 0.067825 | 0.93271 | 19.7171 | 4.5264 | 11.1657 | 3.2123 | 0.288 | 996.3946 | 46.9043 | -91.0369
2023-07-24 11:22 | 9.1236 | 8.4042 | 93.7531 | 104.3458 | 0.048897 | 0.99831 | 0.067823 | 0.93278 | 19.7149 | 4.5628 | 11.2234 | 3.2298 | 0.288 | 996.3967 | 46.9043 | -91.0369
2023-07-24 11:22 | 9.123 | 8.4112 | 93.7424 | 104.3415 | 0.048894 | 0.99831 | 0.067821 | 0.93285 | 19.7128 | 4.5992 | 11.2811 | 3.2474 | 0.288 | 996.3989 | 46.9043 | -91.0369
2023-07-24 11:22 | 9.1541 | 8.4228 | 93.598 | 104.2646 | 0.048857 | 0.99832 | 0.067771 | 0.96119 | 19.647 | 5.107 | 12.433 | 3.873 | 0.28011 | 996.3724 | 46.9043 | -91.0369
2023-07-24 11:22 | 9.1557 | 8.4271 | 93.5871 | 104.2594 | 0.048854 | 0.99832 | 0.067769 | 0.96263 | 19.6431 | 5.1445 | 12.4998 | 3.9073 | 0.27971 | 996.3718 | 46.9043 | -91.0369
2023-07-24 11:22 | 9.1572 | 8.4314 | 93.5763 | 104.2543 | 0.048852 | 0.99832 | 0.067766 | 0.96408 | 19.6391 | 5.1819 | 12.5667 | 3.9416 | 0.27931 | 996.3712 | 46.9043 | -91.0369
2023-07-24 11:22 | 9.1724 | 8.4025 | 93.4105 | 104.2122 | 0.048831 | 0.99833 | 0.067738 | 1.0505 | 19.6019 | 5.8919 | 14.2182 | 4.1761 | 0.27925 | 996.3792 | 46.9043 | -91.0369
2023-07-24 11:22 | 9.1738 | 8.4014 | 93.3989 | 104.2083 | 0.048829 | 0.99833 | 0.067735 | 1.0555 | 19.5986 | 5.9391 | 14.3273 | 4.2016 | 0.27908 | 996.379 | 46.9043 | -91.0369
2023-07-24 11:22 | 9.1753 | 8.4002 | 93.3873 | 104.2045 | 0.048827 | 0.99833 | 0.067733 | 1.0605 | 19.5952 | 5.9864 | 14.4363 | 4.2272 | 0.27891 | 996.3789 | 46.9043 | -91.0369
2023-07-24 11:22 | 9.0735 | 8.2615 | 93.1458 | 104.0065 | 0.048731 | 0.99834 | 0.067604 | 1.0354 | 19.5363 | 6.3988 | 15.3883 | 4.7069 | 0.28672 | 996.3622 | 46.9043 | -91.0369
2023-07-24 11:22 | 9.0686 | 8.2539 | 93.1298 | 103.9954 | 0.048725 | 0.99834 | 0.067597 | 1.036 | 19.5325 | 6.4351 | 15.472 | 4.7367 | 0.28712 | 996.3615 | 46.9043 | -91.0369
2023-07-24 11:22 | 9.0637 | 8.2462 | 93.1139 | 103.9843 | 0.04872 | 0.99834 | 0.06759 | 1.0365 | 19.5286 | 6.4714 | 15.5558 | 4.7666 | 0.28752 | 996.3608 | 46.9043 | -91.0369
2023-07-24 11:22 | 9.1558 | 8.4878 | 92.9594 | 103.9687 | 0.048712 | 0.99835 | 0.06758 | 1.0703 | 19.4912 | 7.2866 | 17.4364 | 5.149 | 0.29535 | 996.3945 | 46.9043 | -91.0369
2023-07-24 11:22 | 9.1585 | 8.4975 | 92.9463 | 103.9638 | 0.048709 | 0.99836 | 0.067576 | 1.0715 | 19.488 | 7.3376 | 17.5541 | 5.1791 | 0.29591 | 996.3959 | 46.9043 | -91.0369
2023-07-24 11:22 | 9.1611 | 8.5071 | 92.9333 | 103.9588 | 0.048707 | 0.99836 | 0.067573 | 1.0728 | 19.4848 | 7.3887 | 17.6719 | 5.2091 | 0.29648 | 996.3973 | 46.9043 | -91.0369
2023-07-24 11:22 | 9.0754 | 8.4946 | 92.8426 | 103.9584 | 0.048706 | 0.99837 | 0.067573 | 1.0172 | 19.4066 | 7.6492 | 18.2729 | 5.3868 | 0.28147 | 996.4066 | 46.9043 | -91.0369
2023-07-24 11:22 | 9.0729 | 8.499 | 92.8347 | 103.9581 | 0.048706 | 0.99837 | 0.067573 | 1.015 | 19.4017 | 7.6799 | 18.3436 | 5.404 | 0.28084 | 996.4077 | 46.9043 | -91.0369
2023-07-24 11:22 | 9.0704 | 8.5035 | 92.8268 | 103.9578 | 0.048706 | 0.99837 | 0.067573 | 1.0128 | 19.3968 | 7.7106 | 18.4144 | 5.4212 | 0.28022 | 996.4089 | 46.9043 | -91.0369
2023-07-24 11:22 | 9.0678 | 8.5079 | 92.8189 | 103.9575 | 0.048705 | 0.99837 | 0.067572 | 1.0106 | 19.392 | 7.7413 | 18.4852 | 5.4384 | 0.27959 | 996.4101 | 46.9043 | -91.0369
2023-07-24 11:22 | 9.1611 | 8.5088 | 92.7653 | 104.0273 | 0.048739 | 0.99838 | 0.067618 | 1.139 | 19.3736 | 8.9515 | 21.2768 | 6.2935 | 0.27146 | 996.4271 | 46.9043 | -91.0369
2023-07-24 11:22 | 9.164 | 8.5087 | 92.7605 | 104.0307 | 0.04874 | 0.99838 | 0.06762 | 1.1442 | 19.3709 | 9.0187 | 21.432 | 6.3408 | 0.27071 | 996.4282 | 46.9043 | -91.0369
2023-07-24 11:22 | 9.1668 | 8.5086 | 92.7556 | 104.0342 | 0.048742 | 0.99838 | 0.067622 | 1.1495 | 19.3682 | 9.086 | 21.5872 | 6.3881 | 0.26997 | 996.4293 | 46.9043 | -91.0369
2023-07-24 11:22 | 9.2272 | 8.4122 | 92.7581 | 104.0443 | 0.048747 | 0.99838 | 0.067629 | 1.1387 | 19.3256 | 9.7435 | 23.1037 | 6.8503 | 0.27804 | 996.4205 | 46.9043 | -91.0369
2023-07-24 11:23 | 9.2322 | 8.4076 | 92.7569 | 104.0463 | 0.048748 | 0.99838 | 0.06763 | 1.1408 | 19.323 | 9.8028 | 23.2405 | 6.8921 | 0.27826 | 996.4204 | 46.9043 | -91.0369
2023-07-24 11:23 | 9.2372 | 8.4029 | 92.7557 | 104.0483 | 0.048749 | 0.99838 | 0.067631 | 1.143 | 19.3204 | 9.8621 | 23.3774 | 6.9338 | 0.27847 | 996.4204 | 46.9043 | -91.0369
2023-07-24 11:23 | 9.2024 | 8.5898 | 92.722 | 104.0626 | 0.048778 | 0.99839 | 0.067672 | 1.0369 | 19.2958 | 10.6166 | 25.1174 | 7.4642 | 0.28646 | 996.4028 | 46.9043 | -91.0368
2023-07-24 11:23 | 9.2019 | 8.5973 | 92.7203 | 104.0635 | 0.04878 | 0.99839 | 0.067674 | 1.0314 | 19.2936 | 10.6693 | 25.2391 | 7.5013 | 0.28703 | 996.4017 | 46.9043 | -91.0368
2023-07-24 11:23 | 9.2014 | 8.6049 | 92.7185 | 104.0645 | 0.048781 | 0.99839 | 0.067676 | 1.0258 | 19.2915 | 10.7221 | 25.3608 | 7.5384 | 0.28759 | 996.4007 | 46.9043 | -91.0368
2023-07-24 11:23 | 9.2494 | 8.6409 | 92.7293 | 104.1424 | 0.048797 | 0.99839 | 0.067697 | 1.1855 | 19.2623 | 11.2131 | 26.4935 | 7.8836 | 0.27231 | 996.3576 | 46.9043 | -91.0368
2023-07-24 11:23 | 9.2512 | 8.6466 | 92.7291 | 104.1467 | 0.048798 | 0.99839 | 0.067698 | 1.1915 | 19.2602 | 11.2545 | 26.5889 | 7.9127 | 0.27168 | 996.355 | 46.9043 | -91.0368
2023-07-24 11:23 | 9.2529 | 8.6524 | 92.729 | 104.151 | 0.048799 | 0.99839 | 0.0677 | 1.1976 | 19.2582 | 11.2958 | 26.6844 | 7.9418 | 0.27106 | 996.3524 | 46.9043 | -91.0368
2023-07-24 11:23 | 9.3021 | 8.5386 | 92.2869 | 103.7373 | 0.048058 | 0.99842 | 0.066709 | 1.04 | 19.2209 | 12.2211 | 28.8188 | 8.5923 | 0.28583 | 996.3768 | 46.9043 | -91.0368
2023-07-24 11:23 | 9.3056 | 8.5334 | 92.2644 | 103.7177 | 0.04802 | 0.99842 | 0.066658 | 1.0353 | 19.2184 | 12.2789 | 28.9521 | 8.6329 | 0.28627 | 996.3772 | 46.9043 | -91.0368
2023-07-24 11:23 | 9.3092 | 8.5283 | 92.2419 | 103.6981 | 0.047982 | 0.99843 | 0.066607 | 1.0306 | 19.2159 | 12.3367 | 29.0854 | 8.6736 | 0.2867 | 996.3776 | 46.9043 | -91.0368
2023-07-24 11:23 | 9.3127 | 8.5232 | 92.2194 | 103.6785 | 0.047945 | 0.99843 | 0.066557 | 1.0259 | 19.2133 | 12.3945 | 29.2188 | 8.7142 | 0.28714 | 996.3779 | 46.9043 | -91.0368
2023-07-24 11:23 | 9.1528 | 8.4537 | 88.7907 | 100.7352 | 0.047076 | 0.99849 | 0.065397 | 1.1405 | 18.7902 | 12.608 | 29.7092 | 8.8643 | 0.28757 | 996.4142 | 46.9043 | -91.0368
2023-07-24 11:23 | 9.1458 | 8.4478 | 88.609 | 100.5786 | 0.047016 | 0.99849 | 0.065317 | 1.1429 | 18.7681 | 12.6391 | 29.781 | 8.8862 | 0.2879 | 996.4166 | 46.9043 | -91.0368
2023-07-24 11:23 | 9.1389 | 8.4419 | 88.4273 | 100.4219 | 0.046956 | 0.99849 | 0.065237 | 1.1453 | 18.7461 | 12.6703 | 29.8529 | 8.9081 | 0.28824 | 996.4189 | 46.9043 | -91.0368