## VuSitu_2023-08-07_10-13-10_SB1_
Location Properties
Location Name = Device Location
Report Properties
Start Time = 2023-08-07 10:13:10
Time Offset = -05:00:00
Duration = 00:00:48
Readings = 49
Instrument Properties
Device Model = Aqua TROLL 600
Device SN = 804550
Instrument Properties
Device Model = PowerPack
Device SN = 868976
Date Time | Turbidity (NTU) (803671) | BGA-PC Fluorescence (RFU) (797015) | Actual Conductivity (µS/cm) (803397) | Specific Conductivity (µS/cm) (803397) | Salinity (PSU) (803397) | Density (g/cm³) (803397) | Total Dissolved Solids (ppt) (803397) | Chlorophyll-a Fluorescence (RFU) (804408) | Temperature (°C) (804550) | Pressure (psi) (785112) | Depth (ft) (785112) | Surface Elevation (m) (785112) | External Voltage (V) (804550) | Barometric Pressure (mbar) (868976) | Latitude (°) | Longitude (°) | Marked
2023-08-07 10:13 | 11.4952 | 3.9732 | 87.1164 | 96.3284 | 0.045011 | 0.99824 | 0.06262 | 0.49059 | 20.08 | 0.048832 | 0.743 | 0.03481 | 0.98939 | 991.9197 | 46.8615 | -91.1106
2023-08-07 10:13 | 11.4919 | 3.9738 | 87.1105 | 96.3486 | 0.045021 | 0.99824 | 0.062631 | 0.49276 | 20.0696 | 0.046767 | 0.73771 | 0.033171 | 0.99082 | 991.9194 | 46.8615 | -91.1106
2023-08-07 10:13 | 11.5554 | 4.1126 | 87.11 | 96.49 | 0.045089 | 0.99826 | 0.062721 | 0.63581 | 19.9903 | 0.096958 | 0.85058 | 0.068341 | 0.9438 | 991.8764 | 46.8615 | -91.1106
2023-08-07 10:13 | 11.5587 | 4.1193 | 87.1078 | 96.5053 | 0.045096 | 0.99826 | 0.062729 | 0.64687 | 19.9829 | 0.099029 | 0.85478 | 0.069659 | 0.94165 | 991.8741 | 46.8615 | -91.1106
2023-08-07 10:13 | 11.5619 | 4.126 | 87.1057 | 96.5207 | 0.045104 | 0.99826 | 0.062737 | 0.65793 | 19.9756 | 0.1011 | 0.85897 | 0.070977 | 0.9395 | 991.8718 | 46.8615 | -91.1106
2023-08-07 10:13 | 11.5003 | 4.2432 | 87.0986 | 96.6423 | 0.045162 | 0.99828 | 0.062855 | 0.59006 | 19.8403 | 0.071457 | 0.79203 | 0.050239 | 0.96208 | 991.8623 | 46.8615 | -91.1106
2023-08-07 10:13 | 11.4983 | 4.2527 | 87.0981 | 96.6524 | 0.045167 | 0.99828 | 0.062864 | 0.58956 | 19.8309 | 0.070915 | 0.79079 | 0.049858 | 0.96229 | 991.8608 | 46.8615 | -91.1106
2023-08-07 10:13 | 11.4962 | 4.2623 | 87.0976 | 96.6625 | 0.045172 | 0.99828 | 0.062873 | 0.58906 | 19.8215 | 0.070373 | 0.78954 | 0.049477 | 0.9625 | 991.8594 | 46.8615 | -91.1106
2023-08-07 10:13 | 11.5142 | 4.2447 | 87.1914 | 96.9087 | 0.045291 | 0.99829 | 0.062995 | 0.53544 | 19.8198 | 0.41446 | 1.5797 | 0.2914 | 0.99486 | 991.8337 | 46.8615 | -91.1106
2023-08-07 10:13 | 11.5138 | 4.2465 | 87.1963 | 96.9251 | 0.045299 | 0.99829 | 0.063004 | 0.53107 | 19.8165 | 0.43251 | 1.6211 | 0.30409 | 0.99714 | 991.832 | 46.8615 | -91.1106
2023-08-07 10:13 | 11.5134 | 4.2483 | 87.2012 | 96.9415 | 0.045307 | 0.99829 | 0.063014 | 0.52671 | 19.8132 | 0.45056 | 1.6626 | 0.31678 | 0.99941 | 991.8304 | 46.8615 | -91.1106
2023-08-07 10:13 | 11.2267 | 4.5543 | 87.191 | 97.1489 | 0.045407 | 0.99832 | 0.063148 | 0.59526 | 19.6409 | 0.98636 | 2.9028 | 0.69348 | 0.95955 | 991.8832 | 46.8615 | -91.1107
2023-08-07 10:13 | 11.2115 | 4.5707 | 87.1925 | 97.166 | 0.045415 | 0.99832 | 0.063158 | 0.59775 | 19.6313 | 1.0234 | 2.9884 | 0.71953 | 0.95813 | 991.8855 | 46.8615 | -91.1107
2023-08-07 10:13 | 11.1962 | 4.5871 | 87.1941 | 97.1831 | 0.045423 | 0.99832 | 0.063168 | 0.60023 | 19.6218 | 1.0605 | 3.0741 | 0.74558 | 0.95671 | 991.8878 | 46.8615 | -91.1107
2023-08-07 10:13 | 10.9116 | 4.5032 | 86.5647 | 95.7942 | 0.044746 | 0.9984 | 0.062266 | 0.67741 | 19.5523 | 1.9245 | 5.0645 | 1.3531 | 0.9481 | 991.8708 | 46.8615 | -91.1107
2023-08-07 10:13 | 10.8897 | 4.5059 | 86.5308 | 95.7249 | 0.044712 | 0.9984 | 0.062221 | 0.68306 | 19.5445 | 1.9836 | 5.2006 | 1.3946 | 0.94675 | 991.8711 | 46.8615 | -91.1107
2023-08-07 10:13 | 10.8678 | 4.5085 | 86.4969 | 95.6556 | 0.044678 | 0.99841 | 0.062176 | 0.68871 | 19.5367 | 2.0426 | 5.3368 | 1.4361 | 0.9454 | 991.8714 | 46.8615 | -91.1107
2023-08-07 10:13 | 10.8312 | 4.4003 | 83.6329 | 94.7693 | 0.044243 | 0.99849 | 0.0616 | 0.65092 | 18.7925 | 2.6258 | 6.6775 | 1.8461 | 0.94625 | 991.9388 | 46.8615 | -91.1107
2023-08-07 10:13 | 10.8225 | 4.3931 | 83.472 | 94.6924 | 0.044206 | 0.9985 | 0.06155 | 0.6508 | 18.7527 | 2.6762 | 6.7934 | 1.8815 | 0.94607 | 991.942 | 46.8615 | -91.1107
2023-08-07 10:13 | 10.8138 | 4.386 | 83.3111 | 94.6156 | 0.044168 | 0.9985 | 0.0615 | 0.65069 | 18.7128 | 2.7265 | 6.9093 | 1.9169 | 0.94588 | 991.9451 | 46.8615 | -91.1107
2023-08-07 10:14 | 10.9476 | 4.8819 | 75.6633 | 87.8937 | 0.040892 | 0.999 | 0.054322 | 0.75506 | 17.6801 | 4.7612 | 11.5968 | 3.3475 | 0.946 | 991.8617 | 46.8615 | -91.1107
2023-08-07 10:14 | 10.9534 | 4.9055 | 75.2063 | 87.5254 | 0.040713 | 0.99903 | 0.053937 | 0.75978 | 17.6109 | 4.8798 | 11.8701 | 3.4309 | 0.946 | 991.8588 | 46.8615 | -91.1107
2023-08-07 10:14 | 10.9593 | 4.9291 | 74.7493 | 87.157 | 0.040533 | 0.99905 | 0.053552 | 0.76451 | 17.5417 | 4.9985 | 12.1433 | 3.5143 | 0.946 | 991.8558 | 46.8615 | -91.1107
2023-08-07 10:14 | 11.0536 | 4.8009 | 65.4905 | 82.5306 | 0.038191 | 0.99929 | 0.053257 | 0.67939 | 15.6648 | 6.4548 | 15.492 | 4.5381 | 0.9232 | 991.8958 | 46.8615 | -91.1107
2023-08-07 10:14 | 11.0612 | 4.8046 | 64.8464 | 82.1476 | 0.038 | 0.99931 | 0.053092 | 0.67715 | 15.5451 | 6.5736 | 15.7656 | 4.6217 | 0.92201 | 991.8961 | 46.8615 | -91.1107
2023-08-07 10:14 | 11.0689 | 4.8082 | 64.2022 | 81.7646 | 0.037809 | 0.99933 | 0.052926 | 0.67491 | 15.4254 | 6.6925 | 16.0391 | 4.7053 | 0.92082 | 991.8964 | 46.8615 | -91.1107
2023-08-07 10:14 | 11.0766 | 4.8119 | 63.5581 | 81.3816 | 0.037617 | 0.99935 | 0.052761 | 0.67267 | 15.3057 | 6.8114 | 16.3127 | 4.7889 | 0.91962 | 991.8967 | 46.8615 | -91.1107
2023-08-07 10:14 | 10.9651 | 5.2729 | 64.3183 | 85.3294 | 0.039451 | 0.9996 | 0.055955 | 0.70264 | 12.2925 | 8.7527 | 20.8097 | 6.1538 | 0.94333 | 991.9776 | 46.8615 | -91.1107
2023-08-07 10:14 | 10.9617 | 5.2933 | 64.1443 | 85.4189 | 0.039489 | 0.99962 | 0.056104 | 0.70228 | 12.0995 | 8.8834 | 21.1117 | 6.2456 | 0.944 | 991.9825 | 46.8615 | -91.1107
2023-08-07 10:14 | 10.9583 | 5.3136 | 63.9703 | 85.5085 | 0.039526 | 0.99964 | 0.056253 | 0.70192 | 11.9065 | 9.014 | 21.4137 | 6.3375 | 0.94467 | 991.9874 | 46.8615 | -91.1107
2023-08-07 10:14 | 11.3085 | 5.2927 | 62.686 | 86.6239 | 0.039976 | 0.99969 | 0.056372 | 0.80129 | 11.1329 | 9.9743 | 23.6216 | 7.0126 | 0.91394 | 991.9176 | 46.8615 | -91.1107
2023-08-07 10:14 | 11.3239 | 5.3014 | 62.6256 | 86.7559 | 0.040033 | 0.9997 | 0.056441 | 0.8069 | 11.0285 | 10.0656 | 23.8324 | 7.0769 | 0.91286 | 991.9158 | 46.8615 | -91.1107
2023-08-07 10:14 | 11.3394 | 5.3101 | 62.5652 | 86.8879 | 0.040091 | 0.99971 | 0.056511 | 0.81251 | 10.9241 | 10.157 | 24.0431 | 7.1411 | 0.91179 | 991.9139 | 46.8615 | -91.1107
2023-08-07 10:14 | 11.5551 | 5.8022 | 62.2857 | 87.5296 | 0.040364 | 0.99977 | 0.057401 | 0.87819 | 9.9675 | 12.3402 | 29.0839 | 8.676 | 0.90329 | 991.9294 | 46.8615 | -91.1107
2023-08-07 10:14 | 11.5734 | 5.8271 | 62.2414 | 87.5859 | 0.040388 | 0.99978 | 0.057451 | 0.88362 | 9.9002 | 12.4737 | 29.392 | 8.7699 | 0.90221 | 991.9288 | 46.8615 | -91.1107
2023-08-07 10:14 | 11.5918 | 5.8521 | 62.1971 | 87.6421 | 0.040411 | 0.99978 | 0.0575 | 0.88905 | 9.8329 | 12.6072 | 29.7 | 8.8637 | 0.90113 | 991.9282 | 46.8615 | -91.1107
2023-08-07 10:14 | 11.7405 | 6.2621 | 62.1062 | 89.245 | 0.041118 | 0.99981 | 0.058071 | 1.0378 | 9.4725 | 13.696 | 32.2013 | 9.6292 | 0.90129 | 991.9634 | 46.8615 | -91.1107
2023-08-07 10:14 | 11.7528 | 6.2938 | 62.0955 | 89.3427 | 0.041161 | 0.99982 | 0.05812 | 1.047 | 9.4327 | 13.7992 | 32.4389 | 9.7018 | 0.90112 | 991.9656 | 46.8615 | -91.1107
2023-08-07 10:14 | 11.7651 | 6.3256 | 62.0848 | 89.4403 | 0.041203 | 0.99982 | 0.058169 | 1.0561 | 9.3929 | 13.9024 | 32.6766 | 9.7744 | 0.90094 | 991.9677 | 46.8615 | -91.1107
2023-08-07 10:14 | 11.8379 | 6.5761 | 61.9901 | 89.8358 | 0.041373 | 0.99985 | 0.058775 | 1.0164 | 8.822 | 16.0563 | 37.5757 | 11.2887 | 0.901 | 991.9343 | 46.8615 | -91.1107
2023-08-07 10:14 | 11.8449 | 6.5978 | 61.983 | 89.8904 | 0.041396 | 0.99985 | 0.058818 | 1.0175 | 8.7845 | 16.1915 | 37.8837 | 11.3837 | 0.901 | 991.9332 | 46.8615 | -91.1107
2023-08-07 10:14 | 11.8519 | 6.6195 | 61.9759 | 89.9451 | 0.04142 | 0.99985 | 0.058862 | 1.0186 | 8.7471 | 16.3267 | 38.1917 | 11.4788 | 0.901 | 991.9323 | 46.8615 | -91.1107
2023-08-07 10:14 | 12.2264 | 6.7379 | 61.9888 | 90.5259 | 0.041676 | 0.99985 | 0.058893 | 1.0783 | 8.5296 | 16.6153 | 38.4339 | 11.6817 | 0.93131 | 991.9228 | 46.8615 | -91.1107
2023-08-07 10:14 | 12.2475 | 6.7493 | 61.9875 | 90.5642 | 0.041693 | 0.99985 | 0.058907 | 1.0806 | 8.5062 | 16.6756 | 38.5492 | 11.7241 | 0.93289 | 991.9216 | 46.8615 | -91.1107
2023-08-07 10:14 | 12.2686 | 6.7607 | 61.9861 | 90.6025 | 0.04171 | 0.99986 | 0.058921 | 1.0829 | 8.4828 | 16.7358 | 38.6645 | 11.7664 | 0.93447 | 991.9203 | 46.8615 | -91.1107
2023-08-07 10:14 | 12.2897 | 6.7721 | 61.9848 | 90.6409 | 0.041727 | 0.99986 | 0.058935 | 1.0851 | 8.4595 | 16.796 | 38.7798 | 11.8087 | 0.93606 | 991.9192 | 46.8615 | -91.1107
2023-08-07 10:14 | 15.6113 | 7.0161 | 62.4524 | 91.2259 | 0.042011 | 0.99985 | 0.059068 | 1.1823 | 8.4885 | 16.7915 | 38.6975 | 11.7872 | 0.91248 | 991.9462 | 46.8615 | -91.1107
2023-08-07 10:14 | 15.7855 | 7.031 | 62.476 | 91.2684 | 0.042031 | 0.99985 | 0.059075 | 1.1885 | 8.4848 | 16.7987 | 38.7013 | 11.7914 | 0.91197 | 991.9473 | 46.8615 | -91.1107
2023-08-07 10:14 | 15.9598 | 7.046 | 62.4996 | 91.3108 | 0.042051 | 0.99985 | 0.059083 | 1.1946 | 8.4811 | 16.8061 | 38.7051 | 11.7956 | 0.91147 | 991.9485 | 46.8615 | -91.1107