## Sheet1
Date Time | Station | Rep | Profile or Transect | Actual Conductivity (µS/cm) (675375) | Specific Conductivity (µS/cm) (675375) | Salinity (PSU) (675375) | Total Dissolved Solids (ppt) (675375) | Resistivity (Ω⋅cm) (675375) | Density (g/cm³) (675375) | BGA-PC Fluorescence (RFU) (692574) | BGA-PC Concentration (µg/L) (692574) | Turbidity (NTU) (695981) | Total Suspended Solids (mg/L) (695981) | Chlorophyll-a Fluorescence (RFU) (652536) | Chlorophyll-a Concentration (µg/L) (652536) | Water Temperature (°C) (519767) | Barometric Pressure (mm Hg) (519767) | Pressure (psi) (525639) | Depth (ft) (525639) | Barometric Pressure (mbar) (670300) | Air Temperature (°C) (670300) | Latitude (°) | Longitude (°)
2020-07-01 10:27 | Mawikwe Bay | 1 | P | 88.1157 | 101.0134 | 0.047264 | 0.065659 | 11348.72 | 0.99858 | 0.02172 | 0.2172 | 0 | 0 | 0.006426 | 0.064261 | 18.3154 | 744.999 | -0.035844 | 0.54442 | 995.1122 | 23.2 | 46.886 | -91.0526
2020-07-01 10:27 | Mawikwe Bay | 1 | P | 88.0925 | 100.9918 | 0.047253 | 0.065645 | 11351.7 | 0.99858 | 0.0017482 | 0.017482 | 0 | 0 | 0.0067285 | 0.067285 | 18.3128 | 745.0126 | -0.037028 | 0.54282 | 995.1099 | 23.1908 | 46.886 | -91.0526
2020-07-01 10:27 | Mawikwe Bay | 1 | P | 88.1205 | 100.9768 | 0.047246 | 0.065589 | 11350.82 | 0.99857 | 0.00041815 | 0.0041815 | 0 | 0 | 0.0051306 | 0.051306 | 18.3341 | 745.0538 | -0.060058 | 0.48894 | 995.1097 | 23.1813 | 46.886 | -91.0526
2020-07-01 10:27 | Mawikwe Bay | 1 | P | 88.0856 | 100.8818 | 0.047201 | 0.065568 | 11352.91 | 0.99857 | 0 | 0 | 0 | 0 | 0.0036253 | 0.036253 | 18.356 | 745.0057 | -0.015656 | 0.59081 | 995.1097 | 23.1716 | 46.8859 | -91.0526
2020-07-01 10:27 | Mawikwe Bay | 1 | P | 88.0824 | 100.8689 | 0.047195 | 0.065563 | 11353.13 | 0.99857 | 0 | 0 | 0 | 0 | 0.0033601 | 0.033601 | 18.3598 | 745.0011 | -0.01086 | 0.60176 | 995.1097 | 23.17 | 46.8859 | -91.0526
2020-07-01 10:27 | Mawikwe Bay | 1 | P | 88.0701 | 100.8304 | 0.047176 | 0.06554 | 11354.57 | 0.99856 | 0 | 0 | 0 | 0 | 0.0037424 | 0.037424 | 18.374 | 745.0056 | 0.06047 | 0.76675 | 995.1097 | 23.1699 | 46.8859 | -91.0526
2020-07-01 10:27 | Mawikwe Bay | 1 | P | 88.0865 | 100.796 | 0.04716 | 0.065517 | 11352.48 | 0.99856 | 0 | 0 | 0 | 0 | 0.0055092 | 0.055092 | 18.3983 | 745.0341 | 0.10669 | 0.87278 | 995.1005 | 23.17 | 46.8859 | -91.0526
2020-07-01 10:27 | Mawikwe Bay | 1 | P | 88.1047 | 100.8001 | 0.047162 | 0.06552 | 11350.13 | 0.99856 | 0 | 0 | 0 | 0 | 0.0046737 | 0.046737 | 18.406 | 745.0292 | 0.29715 | 1.31 | 995.1266 | 23.161 | 46.8859 | -91.0526
2020-07-01 10:28 | Mawikwe Bay | 1 | P | 88.1372 | 100.8265 | 0.047175 | 0.065537 | 11350.27 | 0.99856 | 0.021435 | 0.21435 | 0 | 0 | 0.0046365 | 0.045425 | 18.4108 | 745.0356 | 0.33555 | 1.4025 | 995.1115 | 23.1603 | 46.8859 | -91.0526
2020-07-01 10:28 | Mawikwe Bay | 1 | P | 88.1085 | 100.7459 | 0.047136 | 0.065485 | 11353.64 | 0.99856 | 0.0029644 | 0.029644 | 0 | 0 | 0.0035092 | 0.034962 | 18.4145 | 745.0172 | 0.34361 | 1.4186 | 995.1273 | 23.16 | 46.8859 | -91.0526
2020-07-01 10:28 | Mawikwe Bay | 1 | P | 88.1058 | 100.7362 | 0.047131 | 0.065479 | 11354.11 | 0.99856 | 0.001377 | 0.01377 | 0 | 0 | 0.0033628 | 0.033568 | 18.4151 | 745.015 | 0.3448 | 1.4211 | 995.1285 | 23.16 | 46.8859 | -91.0526
2020-07-01 10:28 | Mawikwe Bay | 1 | P | 88.0801 | 100.7614 | 0.047143 | 0.065495 | 11353.62 | 0.99856 | 8.9124e-05 | 0.00089124 | 0 | 0 | 0.006052 | 0.060517 | 18.42 | 745.0556 | 0.52479 | 1.8359 | 995.1481 | 23.1415 | 46.8859 | -91.0526
2020-07-01 10:28 | Mawikwe Bay | 1 | P | 87.8478 | 100.5981 | 0.047063 | 0.065389 | 11383.4 | 0.99857 | 0 | 0 | 0 | 0 | 0.0060548 | 0.060548 | 18.3649 | 745.0247 | 0.67502 | 2.1844 | 995.1226 | 23.1403 | 46.8859 | -91.0526
2020-07-01 10:28 | Mawikwe Bay | 1 | P | 87.7716 | 100.6662 | 0.047095 | 0.065433 | 11393.21 | 0.99858 | 0 | 0 | 0 | 0 | 0.0041314 | 0.041314 | 18.2939 | 745.1 | 0.86167 | 2.6091 | 995.1292 | 23.1486 | 46.8859 | -91.0526
2020-07-01 10:28 | Mawikwe Bay | 1 | P | 87.7522 | 100.6678 | 0.047096 | 0.065434 | 11395.73 | 0.99858 | 0 | 0 | 0 | 0 | 0.0038727 | 0.038727 | 18.2825 | 745.1081 | 0.89096 | 2.676 | 995.1288 | 23.1497 | 46.8859 | -91.0526
2020-07-01 10:28 | Mawikwe Bay | 1 | P | 87.6792 | 100.6355 | 0.04708 | 0.065413 | 11419.1 | 0.99859 | 0 | 0 | 0 | 0 | 0.0067118 | 0.066611 | 18.2594 | 745.126 | 0.90332 | 2.7116 | 995.0633 | 23.1311 | 46.8859 | -91.0526
2020-07-01 10:28 | Mawikwe Bay | 1 | P | 87.7427 | 100.7684 | 0.047144 | 0.065499 | 11398.03 | 0.99859 | 0 | 0 | 0.92169 | 0 | 0.0048911 | 0.048872 | 18.2228 | 745.1263 | 0.93196 | 2.7758 | 995.1707 | 23.1301 | 46.8859 | -91.0526
2020-07-01 10:28 | Mawikwe Bay | 1 | P | 87.7966 | 100.787 | 0.047153 | 0.065512 | 11390.2 | 0.99859 | 0 | 0 | 1.0883 | 0 | 0.0062016 | 0.062007 | 18.2295 | 745.1197 | 1.0385 | 3.0229 | 995.1687 | 23.1211 | 46.8859 | -91.0526
2020-07-01 10:28 | Mawikwe Bay | 1 | P | 87.7076 | 100.7066 | 0.047114 | 0.065459 | 11401.52 | 0.99859 | 0 | 0 | 0.60681 | 0 | 0.006704 | 0.06704 | 18.2391 | 745.1321 | 1.1782 | 3.3463 | 995.1699 | 23.1289 | 46.8859 | -91.0526
2020-07-01 10:28 | Mawikwe Bay | 1 | P | 87.6981 | 100.6963 | 0.047109 | 0.065453 | 11402.76 | 0.99859 | 0 | 0 | 0.54711 | 0 | 0.0068343 | 0.068343 | 18.2408 | 745.1334 | 1.2006 | 3.3982 | 995.1694 | 23.1296 | 46.8859 | -91.0526
2020-07-01 10:28 | Mawikwe Bay | 1 | P | 87.2925 | 100.4542 | 0.04699 | 0.065295 | 11455.75 | 0.99861 | 0 | 0 | 0.15354 | 0 | 0.0048342 | 0.048342 | 18.1404 | 745.1411 | 1.1888 | 4.5016 | 995.1222 | 23.1111 | 46.8859 | -91.0526
2020-07-01 10:28 | Mawikwe Bay | 1 | P | 87.3757 | 100.6721 | 0.047095 | 0.065437 | 11444.83 | 0.99864 | 0 | 0 | 0.012445 | 0 | 0.0037783 | 0.051127 | 18.085 | 745.169 | 1.6717 | 4.5738 | 995.1014 | 23.1101 | 46.8859 | -91.0526
2020-07-01 10:28 | Mawikwe Bay | 1 | P | 86.9526 | 100.4509 | 0.046985 | 0.065293 | 11505.74 | 0.99865 | 0 | 0 | 0.0022509 | 0 | 0.0053982 | 0.05526 | 17.9729 | 745.1978 | 1.6712 | 4.5063 | 995.1359 | 23.11 | 46.8859 | -91.0526
2020-07-01 10:28 | Mawikwe Bay | 1 | P | 86.8534 | 100.4335 | 0.046976 | 0.065282 | 11514.27 | 0.99865 | 0 | 0 | 0 | 0 | 0.004205 | 0.042458 | 17.9348 | 745.2006 | 1.6773 | 4.5009 | 995.1473 | 23.1013 | 46.8859 | -91.0526
2020-07-01 10:28 | Mawikwe Bay | 1 | P | 86.8221 | 100.4206 | 0.046969 | 0.065273 | 11518.03 | 0.99865 | 0 | 0 | 0 | 0 | 0.0041251 | 0.040961 | 17.9254 | 745.202 | 1.6756 | 4.497 | 995.1503 | 23.1002 | 46.8859 | -91.0526
2020-07-01 10:28 | Mawikwe Bay | 1 | P | 86.6663 | 100.2905 | 0.046906 | 0.065189 | 11538.47 | 0.99865 | 0 | 0 | 0.39326 | 0 | 0.004787 | 0.04787 | 17.8884 | 745.2441 | 1.8582 | 4.9154 | 995.1213 | 23.0999 | 46.8859 | -91.0526
2020-07-01 10:28 | Mawikwe Bay | 1 | P | 86.0396 | 99.7361 | 0.046636 | 0.064828 | 11622.6 | 0.99867 | 0 | 0 | 0.48908 | 0 | 0.0047381 | 0.047381 | 17.8102 | 745.2185 | 1.78 | 5.1777 | 995.203 | 23.1 | 46.8859 | -91.0526
2020-07-01 10:28 | Mawikwe Bay | 1 | P | 86.2551 | 100.4749 | 0.046989 | 0.065309 | 11593.53 | 0.99874 | 0 | 0 | 0.2536 | 0 | 0.0057214 | 0.055864 | 17.5905 | 745.2572 | 2.1791 | 5.7014 | 995.1724 | 23.091 | 46.8859 | -91.0526
2020-07-01 10:28 | Mawikwe Bay | 1 | P | 85.2715 | 96.7375 | 0.045159 | 0.062879 | 12276.21 | 0.99886 | 0 | 0 | 0.037464 | 0 | 0.0061486 | 0.061329 | 17.4004 | 745.2537 | 2.4916 | 6.3943 | 995.11 | 23.0816 | 46.8859 | -91.0526
2020-07-01 10:28 | Mawikwe Bay | 1 | P | 79.3742 | 95.847 | 0.044697 | 0.062301 | 12687.25 | 0.99903 | 0 | 0 | 0.0090079 | 0 | 0.0057694 | 0.057634 | 16.7431 | 745.2794 | 2.5856 | 6.597 | 995.1025 | 23.0804 | 46.8859 | -91.0526
2020-07-01 10:28 | Mawikwe Bay | 1 | P | 78.5431 | 95.5679 | 0.044557 | 0.062119 | 12770.65 | 0.99905 | 0 | 0 | 0 | 0 | 0.0057288 | 0.057301 | 16.649 | 745.2825 | 2.608 | 6.6486 | 995.0991 | 23.0799 | 46.8859 | -91.0526
2020-07-01 10:28 | Mawikwe Bay | 1 | P | 77.1308 | 95.873 | 0.044676 | 0.062317 | 12967.73 | 0.99917 | 0 | 0 | 0 | 0 | 0.0065513 | 0.065513 | 14.8392 | 745.3463 | 2.8473 | 7.201 | 995.1737 | 23.0707 | 46.8859 | -91.0526
2020-07-01 10:28 | Mawikwe Bay | 1 | P | 74.6561 | 94.5529 | 0.044004 | 0.061459 | 13396.5 | 0.99928 | 0 | 0 | 0 | 0 | 0.0054534 | 0.054534 | 13.9984 | 745.3908 | 3.0173 | 7.6942 | 995.1335 | 23.0612 | 46.8859 | -91.0526
2020-07-01 10:28 | Mawikwe Bay | 1 | P | 73.4717 | 95.0151 | 0.044185 | 0.06176 | 13611.81 | 0.99944 | 0 | 0 | 0 | 0 | 0.0052841 | 0.052841 | 13.1291 | 745.4017 | 3.0551 | 7.6905 | 995.1484 | 23.0603 | 46.8859 | -91.0526
2020-07-01 10:28 | Mawikwe Bay | 1 | P | 73.219 | 95.0169 | 0.044179 | 0.061761 | 13657.04 | 0.99946 | 0 | 0 | 0 | 0 | 0.0052111 | 0.052111 | 12.9895 | 745.4048 | 3.0661 | 7.7084 | 995.1483 | 23.0598 | 46.8859 | -91.0526
2020-07-01 10:28 | Mawikwe Bay | 1 | P | 72.5574 | 95.0101 | 0.044086 | 0.061676 | 13854.98 | 0.99948 | 0 | 0 | 0 | 0 | 0.0077764 | 0.077764 | 12.6272 | 745.3539 | 3.0976 | 7.775 | 995.1689 | 23.0505 | 46.8859 | -91.0526
2020-07-01 10:28 | Mawikwe Bay | 1 | P | 71.9861 | 95.183 | 0.04421 | 0.061863 | 13897.51 | 0.99951 | 0.009834 | 0.09834 | 0 | 0 | 0.0073644 | 0.073644 | 12.4684 | 745.4137 | 3.3485 | 8.355 | 995.2156 | 23.05 | 46.8859 | -91.0526
2020-07-01 10:28 | Mawikwe Bay | 1 | P | 70.0036 | 94.221 | 0.043705 | 0.061242 | 14287.82 | 0.99958 | 0.0009552 | 0.009552 | 0 | 0 | 0.0058467 | 0.058467 | 11.5643 | 745.3976 | 3.5596 | 8.8415 | 995.1741 | 23.05 | 46.8859 | -91.0526
2020-07-01 10:28 | Mawikwe Bay | 1 | P | 69.4235 | 94.026 | 0.043595 | 0.061117 | 14404.95 | 0.99961 | 0.00031233 | 0.0031233 | 0 | 0 | 0.0071683 | 0.071683 | 11.3076 | 745.3776 | 3.6116 | 9.3236 | 995.1798 | 23.0327 | 46.8859 | -91.0526
2020-07-01 10:29 | Mawikwe Bay | 1 | P | 69.2684 | 93.9594 | 0.043559 | 0.061074 | 14436.25 | 0.99962 | 0 | 0 | 0 | 0 | 0.0072785 | 0.072785 | 11.2373 | 745.374 | 3.6258 | 9.4034 | 995.1786 | 23.0304 | 46.8859 | -91.0526
2020-07-01 10:29 | Mawikwe Bay | 1 | P | 69.1229 | 94.3459 | 0.043728 | 0.061325 | 14466.98 | 0.99966 | 0 | 0 | 0 | 0 | 0.0063826 | 0.063826 | 11.0029 | 745.3951 | 3.9695 | 9.8086 | 995.1893 | 23.0298 | 46.8859 | -91.0526
2020-07-01 10:29 | Mawikwe Bay | 1 | P | 68.9496 | 94.4726 | 0.043768 | 0.061407 | 14553.73 | 0.99967 | 0 | 0 | 0 | 0 | 0.0069829 | 0.069829 | 10.7774 | 745.3549 | 4.2235 | 10.3744 | 995.1528 | 23.0392 | 46.8859 | -91.0526
2020-07-01 10:29 | Mawikwe Bay | 1 | P | 68.5325 | 94.6704 | 0.043848 | 0.061536 | 14596.62 | 0.99969 | 0 | 0 | 0 | 0 | 0.0044423 | 0.044423 | 10.7093 | 745.3589 | 4.3859 | 10.7455 | 995.1505 | 23.0309 | 46.8859 | -91.0526
2020-07-01 10:29 | Mawikwe Bay | 1 | P | 68.0398 | 94.3996 | 0.043705 | 0.06136 | 14699.05 | 0.9997 | 0 | 0 | 0 | 0 | 0.0072061 | 0.072061 | 10.3978 | 745.2937 | 4.4371 | 10.8632 | 995.1497 | 23.0216 | 46.8859 | -91.0526
2020-07-01 10:29 | Mawikwe Bay | 1 | P | 67.9592 | 94.3721 | 0.04369 | 0.061342 | 14713.69 | 0.9997 | 0 | 0 | 0 | 0 | 0.0074548 | 0.074548 | 10.3557 | 745.2856 | 4.4493 | 10.8911 | 995.1497 | 23.02 | 46.8859 | -91.0526
2020-07-01 10:29 | Mawikwe Bay | 1 | P | 67.6693 | 94.6075 | 0.043782 | 0.061495 | 14777.76 | 0.99973 | 0 | 0 | 0 | 0 | 0.00585 | 0.0585 | 10.0908 | 745.2263 | 4.5795 | 11.7433 | 995.1497 | 23.0199 | 46.8859 | -91.0526
2020-07-01 10:29 | Mawikwe Bay | 1 | P | 67.0559 | 94.6136 | 0.043755 | 0.061499 | 14913.03 | 0.99977 | 0 | 0 | 0 | 0 | 0.0063078 | 0.073485 | 9.7505 | 745.2034 | 4.9298 | 12.0432 | 995.1497 | 23.0108 | 46.8859 | -91.0526
2020-07-01 10:29 | Mawikwe Bay | 1 | P | 66.8566 | 94.5401 | 0.043688 | 0.061451 | 15064.12 | 0.99979 | 0 | 0 | 0 | 0 | 0.0091243 | 0.092269 | 9.5514 | 745.1215 | 5.0713 | 12.3359 | 995.1408 | 23.0102 | 46.8859 | -91.0526
2020-07-01 10:29 | Mawikwe Bay | 1 | P | 66.099 | 94.453 | 0.043632 | 0.061394 | 15141.53 | 0.9998 | 0 | 0 | 0 | 0 | 0.0083788 | 0.084118 | 9.3898 | 745.0815 | 5.1724 | 12.5604 | 995.114 | 23.0013 | 46.8859 | -91.0526
2020-07-01 10:29 | Mawikwe Bay | 1 | P | 65.9955 | 94.4386 | 0.043622 | 0.061385 | 15157.23 | 0.9998 | 0 | 0 | 0 | 0 | 0.0083978 | 0.083771 | 9.3622 | 745.073 | 5.1897 | 12.6004 | 995.1101 | 23.0002 | 46.8859 | -91.0526
2020-07-01 10:29 | Mawikwe Bay | 1 | P | 65.9766 | 94.8211 | 0.043792 | 0.061634 | 15155.92 | 0.99981 | 0 | 0 | 0 | 0 | 0.0085655 | 0.085655 | 9.0822 | 745.0736 | 5.3014 | 12.8577 | 995.0809 | 23.0094 | 46.8859 | -91.0526
2020-07-01 10:29 | Mawikwe Bay | 1 | P | 65.9022 | 94.9607 | 0.043849 | 0.061724 | 15174 | 0.99982 | 0 | 0 | 0 | 0 | 0.009623 | 0.09623 | 8.9795 | 745.0739 | 5.628 | 14.132 | 995.0799 | 23.0008 | 46.8859 | -91.0526
2020-07-01 10:29 | Mawikwe Bay | 1 | P | 65.7012 | 94.7732 | 0.043755 | 0.061603 | 15220.45 | 0.99984 | 0 | 0 | 0 | 0 | 0.008652 | 0.087564 | 8.9396 | 745.0739 | 6.0764 | 14.6945 | 995.1154 | 23.0002 | 46.8859 | -91.0526
2020-07-01 10:29 | Mawikwe Bay | 1 | P | 65.3678 | 94.0159 | 0.043363 | 0.06111 | 15469.71 | 0.99984 | 0 | 0 | 0 | 0 | 0.0066934 | 0.06706 | 8.7649 | 745.0286 | 6.195 | 14.9351 | 995.1185 | 23 | 46.8859 | -91.0526
2020-07-01 10:29 | Mawikwe Bay | 1 | P | 65.3167 | 93.9095 | 0.043308 | 0.061041 | 15503.72 | 0.99985 | 0 | 0 | 0 | 0 | 0.0063934 | 0.063987 | 8.7413 | 745.0228 | 6.2276 | 14.9829 | 995.1204 | 23 | 46.8859 | -91.0526
2020-07-01 10:29 | Mawikwe Bay | 1 | P | 64.4407 | 94.5341 | 0.043576 | 0.061447 | 15529.47 | 0.99987 | 0 | 0 | 0 | 0 | 0.0082099 | 0.082093 | 8.3152 | 745.0354 | 6.6779 | 16.032 | 995.1197 | 23 | 46.8859 | -91.0526
2020-07-01 10:29 | Mawikwe Bay | 1 | P | 64.1446 | 94.5789 | 0.04358 | 0.061476 | 15590.96 | 0.99988 | 0 | 0 | 0 | 0 | 0.0071737 | 0.071737 | 8.1507 | 745.0019 | 6.8261 | 16.3748 | 995.083 | 22.9908 | 46.8859 | -91.0526
2020-07-01 10:29 | Mawikwe Bay | 1 | P | 64.0118 | 95.0144 | 0.043762 | 0.061759 | 15622.14 | 0.99989 | 0 | 0 | 0 | 0 | 0.0082859 | 0.082859 | 7.9167 | 745.0063 | 6.9951 | 16.7638 | 995.0447 | 22.9813 | 46.8859 | -91.0526
2020-07-01 10:29 | Mawikwe Bay | 1 | P | 63.8749 | 95.01 | 0.043752 | 0.061756 | 15666.08 | 0.9999 | 0 | 0 | 0 | 0 | 0.0076008 | 0.076008 | 7.8428 | 744.9675 | 7.21 | 17.2588 | 995.0839 | 22.9803 | 46.8859 | -91.0526
2020-07-01 10:29 | Mawikwe Bay | 1 | P | 63.8532 | 95.0278 | 0.043758 | 0.061768 | 15672.73 | 0.9999 | 0 | 0 | 0 | 0 | 0.007566 | 0.07566 | 7.8242 | 744.9628 | 7.2441 | 17.3374 | 995.0875 | 22.9798 | 46.8859 | -91.0526
2020-07-01 10:29 | Mawikwe Bay | 1 | P | 63.7272 | 95.3303 | 0.043882 | 0.061965 | 15692.58 | 0.99991 | 0 | 0 | 0 | 0 | 0.0091522 | 0.091522 | 7.7411 | 744.9612 | 7.4522 | 17.8184 | 995.0519 | 22.9705 | 46.8859 | -91.0526
2020-07-01 10:29 | Mawikwe Bay | 1 | P | 63.6813 | 95.5441 | 0.043972 | 0.062104 | 15703.27 | 0.99991 | 0.0046804 | 0.046804 | 0 | 0 | 0.007928 | 0.07928 | 7.6423 | 744.9614 | 7.7525 | 18.5085 | 995.0499 | 22.9793 | 46.8859 | -91.0526
2020-07-01 10:29 | Mawikwe Bay | 1 | P | 63.4945 | 95.619 | 0.043992 | 0.062152 | 15749.41 | 0.99992 | 0.00045743 | 0.0045743 | 0 | 0 | 0.0065641 | 0.065641 | 7.4214 | 744.9547 | 8.0464 | 19.1868 | 995.0319 | 22.9709 | 46.8859 | -91.0526
2020-07-01 10:29 | Mawikwe Bay | 1 | P | 63.3882 | 95.6646 | 0.044004 | 0.062182 | 15775.82 | 0.99992 | 0.00014878 | 0.0014878 | 0 | 0 | 0.0058413 | 0.058413 | 7.3385 | 744.9671 | 8.5419 | 20.3313 | 995.0562 | 22.9703 | 46.8859 | -91.0526
2020-07-01 10:29 | Mawikwe Bay | 1 | P | 63.3667 | 95.6726 | 0.044006 | 0.062187 | 15781.16 | 0.99992 | 0 | 0 | 0 | 0 | 0.0056959 | 0.056959 | 7.3189 | 744.9684 | 8.6172 | 20.5051 | 995.0587 | 22.9698 | 46.8859 | -91.0526
2020-07-01 10:29 | Mawikwe Bay | 1 | P | 63.2463 | 95.564 | 0.043951 | 0.062117 | 15810.19 | 0.99993 | 0 | 0 | 0 | 0 | 0.0091044 | 0.071127 | 7.2943 | 744.9548 | 8.8829 | 21.117 | 995.0694 | 22.9605 | 46.8859 | -91.0526
2020-07-01 10:29 | Mawikwe Bay | 1 | P | 63.2453 | 95.5857 | 0.043953 | 0.062131 | 15839.33 | 0.99993 | 0 | 0 | 0 | 0 | 0.0071627 | 0.0701 | 7.2648 | 745.0093 | 8.9074 | 21.1737 | 995.0328 | 22.9693 | 46.8859 | -91.0526
2020-07-01 10:29 | Mawikwe Bay | 1 | P | 63.1096 | 95.8297 | 0.044056 | 0.062289 | 15848.31 | 0.99993 | 0 | 0 | 0 | 0 | 0.0056501 | 0.056129 | 7.1215 | 744.9862 | 9.1968 | 21.8393 | 995.0659 | 22.9521 | 46.8859 | -91.0526
2020-07-01 10:30 | Mawikwe Bay | 1 | P | 62.9557 | 95.7754 | 0.044022 | 0.062254 | 15885.17 | 0.99994 | 0 | 0 | 0 | 0 | 0.0086157 | 0.086157 | 7.0583 | 744.9849 | 9.4396 | 22.4015 | 995.0254 | 22.9593 | 46.8859 | -91.0526
2020-07-01 10:30 | Mawikwe Bay | 1 | P | 62.9302 | 95.7784 | 0.044022 | 0.062256 | 15890.15 | 0.99994 | 0 | 0 | 0 | 0 | 0.0089464 | 0.089464 | 7.0443 | 744.9835 | 9.4828 | 22.5013 | 995.0217 | 22.9594 | 46.8859 | -91.0526
2020-07-01 10:30 | Mawikwe Bay | 1 | P | 62.7853 | 95.7031 | 0.04398 | 0.062207 | 15927.3 | 0.99994 | 0 | 0 | 0 | 0 | 0.0064048 | 0.064048 | 6.9917 | 744.9839 | 10.001 | 23.6973 | 994.991 | 22.9506 | 46.8859 | -91.0526
2020-07-01 10:30 | Mawikwe Bay | 1 | P | 62.7723 | 96.0157 | 0.044113 | 0.06241 | 15969.74 | 0.99995 | 0 | 0 | 0 | 0 | 0.0074554 | 0.081755 | 6.8729 | 745.0184 | 10.073 | 23.8626 | 995.0267 | 22.9501 | 46.8859 | -91.0526
2020-07-01 10:30 | Mawikwe Bay | 1 | P | 62.6218 | 96.052 | 0.044116 | 0.062434 | 15982.11 | 0.99995 | 0 | 0 | 0 | 0 | 0.0086922 | 0.087628 | 6.8113 | 745.0275 | 10.2624 | 24.2996 | 994.9844 | 22.9322 | 46.8859 | -91.0526
2020-07-01 10:30 | Mawikwe Bay | 1 | P | 62.5042 | 96.0064 | 0.04409 | 0.062404 | 16001.35 | 0.99995 | 0 | 0 | 0 | 0 | 0.010556 | 0.10579 | 6.734 | 745.0545 | 10.2978 | 24.381 | 994.9812 | 22.9478 | 46.8859 | -91.0526
2020-07-01 10:30 | Mawikwe Bay | 1 | P | 62.4827 | 96.0004 | 0.044086 | 0.0624 | 16004.13 | 0.99995 | 0 | 0 | 0 | 0 | 0.010843 | 0.10829 | 6.7221 | 745.0582 | 10.31 | 24.4093 | 994.9788 | 22.9491 | 46.8859 | -91.0526
2020-07-01 10:30 | Mawikwe Bay | 1 | P | 62.392 | 96.0606 | 0.044105 | 0.062439 | 16027.64 | 0.99995 | 0 | 0 | 0 | 0 | 0.0086017 | 0.086017 | 6.6494 | 745.0661 | 10.592 | 25.0595 | 994.9797 | 22.9218 | 46.8859 | -91.0526
2020-07-01 10:30 | Mawikwe Bay | 1 | P | 62.3668 | 96.1562 | 0.044144 | 0.062502 | 16034.18 | 0.99996 | 0 | 0 | 0 | 0 | 0.0099902 | 0.099902 | 6.602 | 745.0801 | 11.1219 | 26.2821 | 994.9797 | 22.9294 | 46.8859 | -91.0526
2020-07-01 10:30 | Mawikwe Bay | 1 | P | 62.2659 | 95.9486 | 0.044048 | 0.062396 | 16089.7 | 0.99996 | 0 | 0 | 0 | 0 | 0.01244 | 0.1244 | 6.6205 | 745.0945 | 11.4051 | 26.9331 | 995.0153 | 22.9209 | 46.8859 | -91.0526
2020-07-01 10:30 | Mawikwe Bay | 1 | P | 62.1307 | 96.1045 | 0.044105 | 0.062472 | 16098.78 | 0.99996 | 0 | 0 | 0 | 0 | 0.011099 | 0.11099 | 6.5458 | 745.0767 | 11.49 | 27.1293 | 994.9584 | 22.9203 | 46.8859 | -91.0526
2020-07-01 10:30 | Mawikwe Bay | 1 | P | 62.1091 | 96.1153 | 0.044108 | 0.062476 | 16102.28 | 0.99996 | 0 | 0 | 0 | 0 | 0.011022 | 0.11022 | 6.5372 | 745.0748 | 11.51 | 27.1752 | 994.9525 | 22.9198 | 46.8859 | -91.0526
2020-07-01 10:30 | Mawikwe Bay | 1 | P | 62.1657 | 96.3054 | 0.044193 | 0.062598 | 16085.9 | 0.99996 | 0 | 0 | 0 | 0 | 0.0078499 | 0.078499 | 6.4438 | 745.0596 | 11.8591 | 27.9824 | 994.9872 | 22.92 | 46.8859 | -91.0526
2020-07-01 10:30 | Mawikwe Bay | 1 | P | 62.1589 | 96.2448 | 0.044167 | 0.062559 | 16087.79 | 0.99996 | 0 | 0 | 0 | 0 | 0.0094621 | 0.094621 | 6.4581 | 745.1141 | 11.7892 | 27.8203 | 994.9527 | 22.9108 | 46.8859 | -91.0526
2020-07-01 10:30 | Mawikwe Bay | 1 | P | 62.076 | 96.1939 | 0.044139 | 0.062526 | 16109.28 | 0.99996 | 0 | 0 | 0 | 0 | 0.0080652 | 0.080652 | 6.4305 | 745.1177 | 12.3262 | 29.0595 | 994.9681 | 22.919 | 46.8859 | -91.0526
2020-07-01 10:30 | Mawikwe Bay | 1 | P | 62.0429 | 96.2428 | 0.044157 | 0.062558 | 16129.56 | 0.99997 | 0 | 0 | 0 | 0 | 0.0084892 | 0.081018 | 6.3953 | 745.1189 | 12.4956 | 29.4481 | 994.9949 | 22.9111 | 46.8859 | -91.0526
2020-07-01 10:30 | Mawikwe Bay | 1 | P | 62.0352 | 96.2474 | 0.044159 | 0.062561 | 16133.1 | 0.99997 | 0 | 0 | 0 | 0 | 0.0084774 | 0.080394 | 6.3895 | 745.1189 | 12.5405 | 29.5514 | 994.9992 | 22.9104 | 46.8859 | -91.0526
2020-07-01 10:30 | Mawikwe Bay | 1 | P | 61.9863 | 96.2963 | 0.044175 | 0.062593 | 16136.24 | 0.99997 | 0 | 0 | 0 | 0 | 0.0091857 | 0.09159 | 6.3707 | 745.1544 | 12.8785 | 30.3332 | 994.9714 | 22.9099 | 46.8859 | -91.0526
2020-07-01 10:30 | Mawikwe Bay | 1 | P | 61.9443 | 96.3889 | 0.044212 | 0.062653 | 16143.85 | 0.99997 | 0 | 0 | 0 | 0 | 0.010147 | 0.10144 | 6.34 | 745.2113 | 13.1295 | 30.9135 | 994.9698 | 22.9008 | 46.8859 | -91.0526
2020-07-01 10:30 | Mawikwe Bay | 1 | P | 61.9083 | 96.4245 | 0.044225 | 0.062676 | 16152.98 | 0.99997 | 0 | 0 | 0 | 0 | 0.010076 | 0.10076 | 6.2638 | 745.222 | 13.2612 | 31.2135 | 994.9608 | 22.9091 | 46.8859 | -91.0526
2020-07-01 10:30 | Mawikwe Bay | 1 | P | 61.8714 | 96.4069 | 0.044214 | 0.062664 | 16162.56 | 0.99997 | 0 | 0 | 0 | 0 | 0.009616 | 0.09616 | 6.2463 | 745.2495 | 13.7679 | 32.3854 | 994.9514 | 22.8925 | 46.8859 | -91.0526
2020-07-01 10:30 | Mawikwe Bay | 1 | P | 61.8653 | 96.4056 | 0.044213 | 0.062664 | 16164.15 | 0.99997 | 0 | 0 | 0 | 0 | 0.0095482 | 0.095482 | 6.2409 | 745.2532 | 13.8376 | 32.5464 | 994.9498 | 22.8908 | 46.8859 | -91.0526
2020-07-01 10:30 | Mawikwe Bay | 1 | P | 61.9281 | 96.4652 | 0.044244 | 0.062702 | 16177.15 | 0.99997 | 0 | 0 | 0 | 0 | 0.0082833 | 0.09455 | 6.2552 | 745.2399 | 14.019 | 32.9643 | 994.9875 | 22.8994 | 46.8859 | -91.0526
2020-07-01 10:30 | Mawikwe Bay | 1 | P | 61.8222 | 96.3486 | 0.044182 | 0.062627 | 16192.13 | 0.99997 | 0 | 0 | 0 | 0 | 0.0086492 | 0.087418 | 6.2566 | 745.2735 | 14.1095 | 33.171 | 994.9802 | 22.8908 | 46.8859 | -91.0526
2020-07-01 10:30 | Mawikwe Bay | 1 | P | 61.774 | 96.4645 | 0.044231 | 0.062702 | 16190.03 | 0.99997 | 0 | 0 | 0 | 0 | 0.01076 | 0.10782 | 6.21 | 745.2758 | 14.1646 | 33.2955 | 994.962 | 22.8902 | 46.8859 | -91.0526
2020-07-01 10:30 | Mawikwe Bay | 1 | P | 61.7576 | 96.5654 | 0.044273 | 0.062768 | 16192.83 | 0.99997 | 0 | 0 | 0 | 0 | 0.00906 | 0.0906 | 6.133 | 745.2828 | 14.2591 | 33.516 | 994.9774 | 22.89 | 46.8859 | -91.0526
2020-07-01 10:30 | Mawikwe Bay | 1 | P | 61.754 | 96.5839 | 0.044281 | 0.06278 | 16193.02 | 0.99997 | 0 | 0 | 0 | 0 | 0.0089307 | 0.089307 | 6.1212 | 745.2837 | 14.2731 | 33.5484 | 994.9787 | 22.89 | 46.8859 | -91.0526
2020-07-01 10:30 | Mawikwe Bay | 1 | P | 61.7981 | 96.5696 | 0.044278 | 0.06277 | 16181.71 | 0.99997 | 0 | 0 | 0 | 0 | 0.010857 | 0.10857 | 6.1483 | 745.3052 | 14.3497 | 34.09 | 994.9136 | 22.8805 | 46.8859 | -91.0526
2020-07-01 10:30 | Mawikwe Bay | 1 | P | 61.7689 | 96.535 | 0.044261 | 0.062748 | 16184.69 | 0.99997 | 0 | 0 | 0 | 0 | 0.012166 | 0.15552 | 6.1445 | 745.32 | 14.2762 | 33.5836 | 994.9469 | 22.8801 | 46.8859 | -91.0526
2020-07-01 10:30 | Mawikwe Bay | 1 | P | 61.7843 | 96.591 | 0.044287 | 0.062784 | 16182.48 | 0.99997 | 0.31566 | 3.1566 | 0 | 0 | 0.4391 | 4.3945 | 6.1575 | 745.3278 | 14.4602 | 33.9903 | 994.9047 | 22.88 | 46.8859 | -91.0526
2020-07-01 10:30 | Mawikwe Bay | 1 | P | 61.813 | 96.6861 | 0.044329 | 0.062846 | 16177.38 | 0.99997 | 0.051448 | 0.51448 | 0 | 0 | 0.063013 | 0.63133 | 6.119 | 745.3287 | 14.5525 | 34.1947 | 994.8927 | 22.8714 | 46.8859 | -91.0526
2020-07-01 10:31 | Mawikwe Bay | 1 | P | 61.8175 | 96.701 | 0.044336 | 0.062856 | 16176.61 | 0.99997 | 0.030429 | 0.30429 | 0 | 0 | 0.03215 | 0.32094 | 6.1146 | 745.329 | 14.5725 | 34.241 | 994.8892 | 22.8703 | 46.8859 | -91.0526
2020-07-01 10:31 | Mawikwe Bay | 1 | P | 61.8284 | 96.7547 | 0.044359 | 0.062891 | 16173.82 | 0.99998 | 0.0057919 | 0.057919 | 0 | 0 | 0.0090822 | 0.090822 | 6.1005 | 745.343 | 14.6912 | 34.5135 | 994.8991 | 22.87 | 46.8859 | -91.0526
2020-07-01 10:31 | Mawikwe Bay | 1 | P | 61.8254 | 96.7442 | 0.044355 | 0.062884 | 16174.57 | 0.99998 | 0.0075453 | 0.075453 | 0 | 0 | 0.015058 | 0.15058 | 6.1027 | 745.3233 | 14.7004 | 34.5334 | 994.9269 | 22.8609 | 46.8859 | -91.0526
2020-07-01 10:31 | Mawikwe Bay | 1 | P | 61.8107 | 96.7001 | 0.044335 | 0.062855 | 16172.04 | 0.99998 | 0.011501 | 0.11501 | 0 | 0 | 0.011344 | 0.11344 | 6.1099 | 745.3351 | 14.4235 | 33.8946 | 994.929 | 22.8602 | 46.8859 | -91.0526
2020-07-01 10:31 | Mawikwe Bay | 1 | P | 61.8289 | 96.7816 | 0.044371 | 0.062908 | 16172.85 | 0.99998 | 0.0016353 | 0.016353 | 0 | 0 | 0.0082142 | 0.082142 | 6.084 | 745.3615 | 13.8828 | 32.6461 | 994.9977 | 22.86 | 46.8859 | -91.0526
2020-07-01 10:31 | Mawikwe Bay | 1 | P | 61.8306 | 96.7905 | 0.044375 | 0.062914 | 16172.85 | 0.99998 | 0.00050529 | 0.0050529 | 0 | 0 | 0.0076249 | 0.076249 | 6.0809 | 745.3655 | 13.8009 | 32.457 | 995.0067 | 22.86 | 46.8859 | -91.0526
2020-07-01 10:31 | Mawikwe Bay | 1 | P | 61.8012 | 96.7488 | 0.044355 | 0.062887 | 16180.93 | 0.99998 | 0 | 0 | 0 | 0 | 0.010368 | 0.10368 | 6.0874 | 745.3735 | 13.8283 | 32.5233 | 994.9816 | 22.8694 | 46.8859 | -91.0526
2020-07-01 10:31 | Mawikwe Bay | 1 | P | 61.775 | 96.6212 | 0.044298 | 0.062804 | 16187.78 | 0.99997 | 0 | 0 | 0 | 0 | 0.011008 | 0.11008 | 6.1178 | 745.3739 | 13.6811 | 32.1844 | 995.0436 | 22.8608 | 46.8859 | -91.0526
2020-07-01 10:31 | Mawikwe Bay | 1 | P | 61.8788 | 96.7566 | 0.044364 | 0.062892 | 16160.64 | 0.99997 | 0 | 0 | 0 | 0 | 0.013492 | 0.13492 | 6.1272 | 745.3607 | 13.9864 | 32.8908 | 995.057 | 22.8514 | 46.8859 | -91.0526
2020-07-01 10:31 | Mawikwe Bay | 1 | P | 61.8926 | 96.7348 | 0.044356 | 0.062878 | 16168.29 | 0.99997 | 0 | 0 | 0 | 0 | 0.013205 | 0.11036 | 6.1423 | 745.3915 | 14.233 | 33.458 | 995.0165 | 22.8418 | 46.8859 | -91.0526
2020-07-01 10:31 | Mawikwe Bay | 1 | P | 61.8989 | 96.7384 | 0.044358 | 0.06288 | 16168.11 | 0.99997 | 0 | 0 | 0 | 0 | 0.013268 | 0.10813 | 6.1444 | 745.395 | 14.2792 | 33.5644 | 995.0114 | 22.8402 | 46.8859 | -91.0526
2020-07-01 10:31 | Mawikwe Bay | 1 | P | 61.8499 | 96.6535 | 0.044317 | 0.062825 | 16172.88 | 0.99997 | 0 | 0 | 0 | 0 | 0.0099195 | 0.097607 | 6.1417 | 745.4318 | 14.2418 | 33.4798 | 994.9625 | 22.84 | 46.8859 | -91.0526
2020-07-01 10:31 | Mawikwe Bay | 1 | P | 61.8034 | 96.6719 | 0.044322 | 0.062837 | 16180.81 | 0.99997 | 0 | 0 | 0 | 0 | 0.011304 | 0.1128 | 6.1392 | 745.4131 | 14.1323 | 33.2223 | 994.9965 | 22.84 | 46.8859 | -91.0526
2020-07-01 10:31 | Mawikwe Bay | 1 | P | 61.7818 | 96.6641 | 0.044317 | 0.062832 | 16186.1 | 0.99997 | 0.0019698 | 0.019698 | 0 | 0 | 0.0097294 | 0.097294 | 6.1091 | 745.4318 | 14.1683 | 33.3095 | 995.0341 | 22.8312 | 46.8859 | -91.0526
2020-07-01 10:31 | Mawikwe Bay | 1 | P | 61.8255 | 96.7474 | 0.044356 | 0.062886 | 16174.56 | 0.99998 | 0.00024637 | 0.0024637 | 0 | 0 | 0.012061 | 0.12061 | 6.1025 | 745.4332 | 14.0398 | 32.7341 | 995.0126 | 22.8218 | 46.8859 | -91.0526
2020-07-01 10:31 | Mawikwe Bay | 1 | P | 61.8306 | 96.7579 | 0.044361 | 0.062893 | 16173.22 | 0.99998 | 0.00010234 | 0.0010234 | 0 | 0 | 0.012292 | 0.12292 | 6.1003 | 745.4342 | 14.0251 | 32.6637 | 995.0112 | 22.8202 | 46.8859 | -91.0526
2020-07-01 10:31 | Mawikwe Bay | 1 | P | 61.8046 | 96.6664 | 0.04432 | 0.062833 | 16180.03 | 0.99997 | 0 | 0 | 0 | 0 | 0.010469 | 0.086332 | 6.1183 | 745.441 | 13.9388 | 32.7575 | 994.9908 | 22.82 | 46.8859 | -91.0526
2020-07-01 10:31 | Mawikwe Bay | 1 | P | 61.8173 | 96.6773 | 0.044325 | 0.06284 | 16178.55 | 0.99997 | 0.0063656 | 0.063656 | 0 | 0 | 0.0096104 | 0.094579 | 6.126 | 745.4688 | 13.9723 | 32.8533 | 994.9167 | 22.82 | 46.8859 | -91.0526
2020-07-01 10:31 | Mawikwe Bay | 1 | P | 61.7963 | 96.6467 | 0.044311 | 0.06282 | 16182.38 | 0.99997 | 0.0006536 | 0.006536 | 0 | 0 | 0.011857 | 0.11817 | 6.1185 | 745.4841 | 14.0434 | 33.0198 | 995.053 | 22.8111 | 46.8859 | -91.0526
2020-07-01 10:31 | Mawikwe Bay | 1 | P | 61.8108 | 96.6018 | 0.044293 | 0.062791 | 16178.47 | 0.99997 | 0.0010298 | 0.010298 | 0 | 0 | 0.0096071 | 0.096071 | 6.1439 | 745.486 | 14.2646 | 33.5314 | 995.0302 | 22.8103 | 46.8859 | -91.0526
2020-07-01 10:31 | Mawikwe Bay | 1 | P | 61.8117 | 96.5946 | 0.04429 | 0.062786 | 16178.13 | 0.99997 | 0.00079946 | 0.0079946 | 0 | 0 | 0.0094124 | 0.094124 | 6.1468 | 745.4867 | 14.2965 | 33.6049 | 995.0334 | 22.8098 | 46.8859 | -91.0526
2020-07-01 10:31 | Mawikwe Bay | 1 | P | 61.8543 | 96.7718 | 0.044369 | 0.062902 | 16167.03 | 0.99998 | 5.7515e-05 | 0.00057515 | 0 | 0 | 0.011191 | 0.11191 | 6.1088 | 745.4793 | 13.5997 | 31.9962 | 995.0767 | 22.81 | 46.8859 | -91.0526
2020-07-01 10:31 | Mawikwe Bay | 1 | P | 61.9328 | 96.7761 | 0.044376 | 0.062904 | 16146.54 | 0.99997 | 7.2918e-06 | 7.2918e-05 | 0 | 0 | 0.0095635 | 0.095635 | 6.1497 | 745.4378 | 12.4338 | 29.3042 | 995.0427 | 22.8009 | 46.8859 | -91.0526
2020-07-01 10:31 | Mawikwe Bay | 1 | P | 61.9274 | 96.7093 | 0.044395 | 0.062924 | 16127.35 | 0.99997 | 0 | 0 | 0 | 0 | 0.010951 | 0.10951 | 6.1699 | 745.395 | 11.9143 | 28.1092 | 995.0228 | 22.8002 | 46.8859 | -91.0526
2020-07-01 10:31 | Mawikwe Bay | 1 | P | 62.1018 | 96.8569 | 0.04443 | 0.062965 | 16100.08 | 0.99997 | 0 | 0 | 0 | 0 | 0.010643 | 0.10643 | 6.1815 | 745.384 | 11.7641 | 27.7634 | 995.0719 | 22.7914 | 46.8859 | -91.0526
2020-07-01 10:31 | Mawikwe Bay | 1 | P | 62.124 | 96.8734 | 0.044435 | 0.062971 | 16095.83 | 0.99997 | 0 | 0 | 0 | 0 | 0.01067 | 0.1067 | 6.1837 | 745.381 | 11.7296 | 27.6841 | 995.0777 | 22.7903 | 46.8859 | -91.0526
2020-07-01 10:31 | Mawikwe Bay | 1 | P | 62.1678 | 96.8481 | 0.044425 | 0.062951 | 16085.61 | 0.99997 | 0 | 0 | 0 | 0 | 0.0077258 | 0.077258 | 6.2496 | 745.3885 | 11.1842 | 26.4253 | 995.0139 | 22.79 | 46.8859 | -91.0526
2020-07-01 10:31 | Mawikwe Bay | 1 | P | 62.1308 | 96.7385 | 0.044376 | 0.06288 | 16095.07 | 0.99997 | 0 | 0 | 0 | 0 | 0.006878 | 0.06878 | 6.2696 | 745.3478 | 10.7854 | 25.5023 | 995.065 | 22.7809 | 46.8859 | -91.0526
2020-07-01 10:31 | Mawikwe Bay | 1 | P | 62.221 | 96.8157 | 0.044416 | 0.06293 | 16071.75 | 0.99997 | 0 | 0 | 0 | 0 | 0.0074214 | 0.074214 | 6.2919 | 745.3715 | 9.8744 | 23.4022 | 995.0773 | 22.7802 | 46.8859 | -91.0526
2020-07-01 10:32 | Mawikwe Bay | 1 | P | 62.3463 | 96.8901 | 0.044496 | 0.06302 | 16000.95 | 0.99997 | 0 | 0 | 0 | 0 | 0.010045 | 0.10045 | 6.3337 | 745.3472 | 9.5117 | 22.5667 | 995.088 | 22.78 | 46.8859 | -91.0526
2020-07-01 10:32 | Mawikwe Bay | 1 | P | 62.3667 | 96.9038 | 0.044508 | 0.063035 | 15990.65 | 0.99996 | 0 | 0 | 0 | 0 | 0.010416 | 0.10416 | 6.34 | 745.3453 | 9.4281 | 22.3742 | 995.0895 | 22.78 | 46.8859 | -91.0526
2020-07-01 10:32 | Mawikwe Bay | 1 | P | 62.6467 | 96.9858 | 0.044523 | 0.063044 | 15959.85 | 0.99996 | 0 | 0 | 0 | 0 | 0.0081851 | 0.081851 | 6.4057 | 745.3154 | 9.1629 | 21.7633 | 995.1086 | 22.78 | 46.8859 | -91.0526
2020-07-01 10:32 | Mawikwe Bay | 1 | P | 62.7966 | 96.9715 | 0.044526 | 0.063032 | 15924.1 | 0.99996 | 0 | 0 | 0 | 0 | 0.0082528 | 0.082528 | 6.5437 | 745.3278 | 8.804 | 20.9367 | 995.0822 | 22.7709 | 46.8859 | -91.0526
2020-07-01 10:32 | Mawikwe Bay | 1 | P | 63.01 | 97.0452 | 0.044573 | 0.063079 | 15870.52 | 0.99996 | 0 | 0 | 0 | 0 | 0.0077196 | 0.077196 | 6.6367 | 745.2887 | 8.5021 | 20.2397 | 995.0892 | 22.7613 | 46.8859 | -91.0526
2020-07-01 10:32 | Mawikwe Bay | 1 | P | 63.1622 | 97.022 | 0.044574 | 0.063064 | 15832.27 | 0.99995 | 0 | 0 | 0 | 0 | 0.0083 | 0.083 | 6.7282 | 745.2983 | 7.6119 | 18.1839 | 995.098 | 22.7603 | 46.8859 | -91.0526
2020-07-01 10:32 | Mawikwe Bay | 1 | P | 63.1903 | 97.0222 | 0.044576 | 0.063064 | 15825.22 | 0.99995 | 0 | 0 | 0 | 0 | 0.0083529 | 0.083529 | 6.7433 | 745.2978 | 7.4849 | 17.8907 | 995.0995 | 22.7598 | 46.8859 | -91.0526
2020-07-01 10:32 | Mawikwe Bay | 1 | P | 63.3849 | 97.0663 | 0.044678 | 0.063173 | 15719.27 | 0.99994 | 0 | 0 | 0 | 0 | 0.010242 | 0.10242 | 6.8328 | 745.2565 | 7.0219 | 16.8251 | 995.1092 | 22.7506 | 46.8859 | -91.0526
2020-07-01 10:32 | Mawikwe Bay | 1 | P | 63.7132 | 97.1508 | 0.044674 | 0.063154 | 15690.78 | 0.99994 | 0 | 0 | 0 | 0 | 0.006839 | 0.06839 | 6.9159 | 745.2542 | 6.714 | 16.1139 | 995.1096 | 22.7501 | 46.8859 | -91.0526
2020-07-01 10:32 | Mawikwe Bay | 1 | P | 63.8281 | 97.1089 | 0.04466 | 0.063122 | 15665.97 | 0.99994 | 0 | 0 | 0 | 0 | 0.007268 | 0.07268 | 7.0503 | 745.2406 | 6.5212 | 15.6689 | 995.0652 | 22.7322 | 46.8859 | -91.0526
2020-07-01 10:32 | Mawikwe Bay | 1 | P | 64.0314 | 97.1607 | 0.044695 | 0.063154 | 15617.36 | 0.99993 | 0 | 0 | 0 | 0 | 0.0057449 | 0.057449 | 7.1458 | 745.2394 | 6.1819 | 14.886 | 995.0957 | 22.7306 | 46.8859 | -91.0526
2020-07-01 10:32 | Mawikwe Bay | 1 | P | 64.061 | 97.1652 | 0.044699 | 0.063157 | 15610.13 | 0.99993 | 0 | 0 | 0 | 0 | 0.0055835 | 0.055835 | 7.1635 | 745.2387 | 6.1312 | 14.7691 | 995.0978 | 22.7296 | 46.8859 | -91.0526
2020-07-01 10:32 | Mawikwe Bay | 1 | P | 64.2242 | 97.2236 | 0.044735 | 0.063195 | 15570.45 | 0.99993 | 0 | 0 | 0 | 0 | 0.0066738 | 0.066738 | 7.2295 | 745.1963 | 5.6301 | 13.6142 | 995.0999 | 22.73 | 46.8859 | -91.0526
2020-07-01 10:32 | Mawikwe Bay | 1 | P | 64.5441 | 97.3177 | 0.044797 | 0.063492 | 15348.45 | 0.99991 | 0 | 0 | 0 | 0 | 0.0063594 | 0.063594 | 7.3681 | 745.1735 | 5.2711 | 12.7864 | 995.1181 | 22.7208 | 46.8859 | -91.0526
2020-07-01 10:32 | Mawikwe Bay | 1 | P | 65.6652 | 97.838 | 0.045096 | 0.063619 | 15214.17 | 0.9999 | 0 | 0 | 0 | 0 | 0.0061396 | 0.061396 | 7.5683 | 745.1387 | 5.0914 | 12.3719 | 995.1105 | 22.7202 | 46.8859 | -91.0526
2020-07-01 10:32 | Mawikwe Bay | 1 | P | 65.8657 | 97.6893 | 0.045044 | 0.063506 | 15177.48 | 0.99989 | 0 | 0 | 0 | 0 | 0.007158 | 0.07158 | 7.9185 | 745.1028 | 4.7732 | 11.6383 | 995.1272 | 22.72 | 46.8859 | -91.0526
2020-07-01 10:32 | Mawikwe Bay | 1 | P | 65.9361 | 97.6906 | 0.045049 | 0.063495 | 15168.39 | 0.99989 | 0 | 0 | 0 | 0 | 0.0072838 | 0.072838 | 7.9717 | 745.0969 | 4.7263 | 11.53 | 995.129 | 22.72 | 46.8859 | -91.0526
2020-07-01 10:32 | Mawikwe Bay | 1 | P | 67.0506 | 98.5101 | 0.045475 | 0.064032 | 14914.35 | 0.99987 | 0 | 0 | 0 | 0 | 0.0091313 | 0.091313 | 8.2811 | 745.0607 | 4.099 | 10.083 | 995.1393 | 22.72 | 46.8859 | -91.0526
2020-07-01 10:32 | Mawikwe Bay | 1 | P | 67.5911 | 98.6042 | 0.045548 | 0.064093 | 14794.97 | 0.99985 | 0 | 0 | 0 | 0 | 0.0086818 | 0.086818 | 8.5329 | 745.0385 | 3.5957 | 8.9216 | 995.1304 | 22.7016 | 46.8859 | -91.0526
2020-07-01 10:32 | Mawikwe Bay | 1 | P | 68.2251 | 98.6514 | 0.045605 | 0.063996 | 14599.84 | 0.99981 | 0 | 0 | 0 | 0 | 0.0057653 | 0.057653 | 8.8522 | 745.0369 | 3.1132 | 7.8081 | 995.0767 | 22.6915 | 46.8859 | -91.0526
2020-07-01 10:32 | Mawikwe Bay | 1 | P | 68.8745 | 98.4494 | 0.04555 | 0.063977 | 14512.5 | 0.9998 | 0 | 0 | 0 | 0 | 0.007095 | 0.07095 | 9.0945 | 744.9072 | 2.7244 | 6.9133 | 995.0716 | 22.6903 | 46.8859 | -91.0526
2020-07-01 10:32 | Mawikwe Bay | 1 | P | 68.9827 | 98.4245 | 0.045545 | 0.06397 | 14493.64 | 0.99979 | 0 | 0 | 0 | 0 | 0.0071493 | 0.071494 | 9.138 | 744.8903 | 2.6563 | 6.7566 | 995.0687 | 22.6898 | 46.8859 | -91.0526
2020-07-01 10:32 | Mawikwe Bay | 1 | P | 69.9345 | 99.2147 | 0.045944 | 0.06449 | 14299.59 | 0.99978 | 0 | 0 | 0 | 0 | 0.0083916 | 0.083916 | 9.5365 | 744.8571 | 2.465 | 6.3125 | 995.0413 | 22.6805 | 46.8859 | -91.0526
2020-07-01 10:32 | Mawikwe Bay | 1 | P | 72.0485 | 100.672 | 0.046696 | 0.065437 | 13880.66 | 0.99973 | 0 | 0 | 0 | 0 | 0.005948 | 0.05948 | 10.1119 | 744.7532 | 2.1004 | 5.4729 | 995.0399 | 22.6709 | 46.8859 | -91.0526
2020-07-01 10:32 | Mawikwe Bay | 1 | P | 75.5238 | 103.3018 | 0.04803 | 0.067146 | 13245.02 | 0.99965 | 0 | 0 | 0 | 0 | 0.0078951 | 0.078951 | 10.9185 | 744.7125 | 1.6204 | 4.3647 | 995.0575 | 22.6702 | 46.8859 | -91.0526
2020-07-01 10:32 | Mawikwe Bay | 1 | P | 83.0483 | 108.4082 | 0.050622 | 0.070465 | 11934.94 | 0.99923 | 0 | 0 | 0 | 0 | 0.0058021 | 0.066185 | 12.737 | 744.7269 | 1.3467 | 3.7347 | 995.0159 | 22.67 | 46.8859 | -91.0526
2020-07-01 10:32 | Mawikwe Bay | 1 | P | 84.1643 | 109.177 | 0.051012 | 0.070965 | 11739.61 | 0.99918 | 0 | 0 | 0 | 0 | 0.0056256 | 0.065482 | 13.0049 | 744.7277 | 1.2927 | 3.6102 | 995.0112 | 22.67 | 46.8859 | -91.0526
2020-07-01 10:32 | Mawikwe Bay | 1 | P | 85.3378 | 104.9527 | 0.049095 | 0.068219 | 11632.95 | 0.99905 | 0 | 0 | 0 | 0 | 0.0065398 | 0.065946 | 14.7462 | 744.7646 | 1.1172 | 3.205 | 995.0568 | 22.6605 | 46.8859 | -91.0526
2020-07-01 10:32 | Mawikwe Bay | 1 | P | 86.3795 | 104.1455 | 0.048726 | 0.067695 | 11570 | 0.99897 | 0 | 0 | 0 | 0 | 0.0048604 | 0.04866 | 16.0314 | 744.8143 | 0.67731 | 2.1893 | 995.0594 | 22.6509 | 46.8859 | -91.0526
2020-07-01 10:32 | Mawikwe Bay | 1 | P | 87.057 | 103.911 | 0.048626 | 0.067542 | 11485.38 | 0.9989 | 0 | 0 | 0 | 0 | 0.0041372 | 0.041372 | 16.4989 | 744.8514 | 0.36291 | 1.463 | 995.0776 | 22.6502 | 46.8859 | -91.0526
2020-07-01 10:32 | Mawikwe Bay | 1 | P | 87.4272 | 103.386 | 0.048383 | 0.067201 | 11438.15 | 0.99883 | 0 | 0 | 0 | 0 | 0.0071126 | 0.071126 | 16.9186 | 744.8877 | 0.065091 | 0.77689 | 995.105 | 22.6241 | 46.8859 | -91.0526
2020-07-01 10:33 | Mawikwe Bay | 1 | P | 87.498 | 103.3121 | 0.048349 | 0.067153 | 11428.82 | 0.99882 | 0 | 0 | 0 | 0 | 0.0074781 | 0.074781 | 16.9858 | 744.8937 | 0.015468 | 0.6625 | 995.1094 | 22.6207 | 46.8859 | -91.0526
2020-07-01 10:33 | Mawikwe Bay | 1 | P | 87.6489 | 102.7939 | 0.048106 | 0.066816 | 14092.69 | 0.99873 | 0 | 0 | 0 | 0 | 0.0046929 | 0.0040537 | 17.2862 | 744.9868 | -0.0019055 | 0.6235 | 995.0814 | 22.6198 | 46.8859 | -91.0526
2020-07-01 10:33 | Mawikwe Bay | 1 | P | 71.616 | 8.1142 | 0.0037694 | 0.0052742 | 16775180 | 0.99877 | 0.29588 | 2.9588 | 30.4401 | 0 | 0.0061161 | 0.057843 | 17.4664 | 745.1223 | -0.0054133 | 0.6152 | 995.1167 | 22.62 | 46.8859 | -91.0526
2020-07-01 10:33 | Mawikwe Bay | 1 | P | 7.76 | 1.7886 | 0.00080698 | 0.0011626 | 17894870 | 0.99883 | 0.30824 | 3.0824 | 32.9817 | 0 | 0.003217 | 0.031412 | 17.0903 | 745.0175 | 0.022355 | 0.67576 | 995.1548 | 22.6021 | 46.8859 | -91.0526
2020-07-01 10:33 | Mawikwe Bay | 1 | P | 2.1026 | 0.065736 | 0 | 4.2729e-05 | 18200000 | 0.99888 | 0.33512 | 3.3512 | 36.1052 | 0 | 0.0084318 | 0.084318 | 16.4642 | 745.0878 | -0.0061944 | 0.61394 | 995.1758 | 22.6006 | 46.8859 | -91.0526
2020-07-01 10:33 | Mawikwe Bay | 1 | P | 0 | 0.06581 | 0 | 4.2777e-05 | 18200000 | 0.99889 | 0.33758 | 3.3758 | 36.4579 | 0 | 0.0089715 | 0.089715 | 16.3665 | 745.0917 | -0.0086517 | 0.60864 | 995.1799 | 22.5996 | 46.8859 | -91.0526
2020-07-01 10:33 | Mawikwe Bay | 1 | P | 0.054945 | 0.066048 | 0 | 4.2931e-05 | 18200000 | 0.99891 | 0.37535 | 3.7535 | 38.0279 | 0 | 0.0068501 | 0.068501 | 16.1959 | 745.2964 | -0.015855 | 0.58456 | 995.1608 | 22.5905 | 46.8859 | -91.0526
2020-07-01 10:33 | Mawikwe Bay | 1 | P | 0.054945 | 0.066219 | 0 | 4.3042e-05 | 18200000 | 0.99894 | 0.351 | 3.51 | 40.7662 | 0 | 0.0095548 | 0.095548 | 16.0863 | 745.305 | -0.022823 | 0.56848 | 995.1598 | 22.5992 | 46.8859 | -91.0526
2020-07-01 10:33 | Mawikwe Bay | 1 | P | 0.054945 | 0.066511 | 0 | 4.3232e-05 | 18200000 | 0.99896 | 0.40484 | 4.0484 | 40.6565 | 0 | 0.0081725 | 0.081725 | 16.0198 | 745.2797 | -0.017134 | 0.55437 | 995.1775 | 22.5909 | 46.8859 | -91.0526
2020-07-01 10:33 | Mawikwe Bay | 1 | P | 0.054945 | 0.066596 | 0 | 4.3287e-05 | 18200000 | 0.99897 | 0.4717 | 4.717 | 46.0455 | 0 | 0.0083928 | 0.083928 | 15.8555 | 745.2968 | 0.0089726 | 0.58005 | 995.1704 | 22.5903 | 46.8859 | -91.0526
2020-07-01 10:33 | Mawikwe Bay | 1 | P | 0.054945 | 0.066618 | 0 | 4.3302e-05 | 18200000 | 0.99897 | 0.48286 | 4.8286 | 46.7271 | 0 | 0.0083458 | 0.083458 | 15.832 | 745.2979 | 0.012667 | 0.58291 | 995.1702 | 22.5898 | 46.8859 | -91.0526
2020-07-01 10:33 | Mawikwe Bay | 1 | P | 0.054945 | 0.066755 | 0 | 4.3391e-05 | 18200000 | 0.99899 | 0.46485 | 4.6485 | 69.7771 | 0 | 0.0077696 | 0.077696 | 15.7368 | 745.2849 | -0.031224 | 0.48198 | 995.1319 | 22.5806 | 46.8859 | -91.0526
2020-07-01 10:33 | Mawikwe Bay | 1 | P | 0.054945 | 0.066939 | 0 | 4.3511e-05 | 18200000 | 0.99901 | 0.48144 | 4.8144 | 76.5597 | 0 | 0.0099452 | 0.099452 | 15.6187 | 745.2565 | -0.021331 | 0.49359 | 995.1484 | 22.5709 | 46.8859 | -91.0526
2020-07-01 12:05 | Bark Bay | 1 | P | 92.4387 | 101.412 | 0.047479 | 0.065917 | 10818.25 | 0.99817 | 0.00030324 | 0.0030324 | 0 | 0 | 0.0026312 | 0.026312 | 20.3668 | 744.5164 | -0.080272 | 0.44288 | 994.6183 | 21.0181 | 46.8495 | -91.1784
2020-07-01 12:05 | Bark Bay | 1 | P | 92.5106 | 101.4965 | 0.04752 | 0.065973 | 10809.57 | 0.99817 | 8.8658e-05 | 0.00088658 | 0 | 0 | 0.0025796 | 0.025796 | 20.3645 | 744.4984 | -0.085922 | 0.5306 | 994.6544 | 21.0283 | 46.8495 | -91.1784
2020-07-01 12:05 | Bark Bay | 1 | P | 92.549 | 101.5321 | 0.047537 | 0.065996 | 10805.08 | 0.99817 | 0 | 0 | 0 | 0 | 0.0028069 | 0.03055 | 20.3678 | 744.5035 | -0.06948 | 0.4817 | 994.6498 | 21.0381 | 46.8495 | -91.1784
2020-07-01 12:05 | Bark Bay | 1 | P | 92.5566 | 101.5399 | 0.047541 | 0.066001 | 10804.2 | 0.99817 | 0 | 0 | 0 | 0 | 0.0028612 | 0.031411 | 20.368 | 744.5032 | -0.067434 | 0.47949 | 994.6506 | 21.0396 | 46.8495 | -91.1784
2020-07-01 12:05 | Bark Bay | 1 | P | 92.5322 | 101.5101 | 0.047526 | 0.065982 | 10808.08 | 0.99817 | 0 | 0 | 0 | 0 | 0.0040828 | 0.041033 | 20.3689 | 744.5038 | -0.047391 | 0.51966 | 994.6219 | 21.0585 | 46.8495 | -91.1784
2020-07-01 12:05 | Bark Bay | 1 | P | 92.5106 | 101.5065 | 0.047525 | 0.065979 | 10809.67 | 0.99817 | 0 | 0 | 0 | 0 | 0.0040109 | 0.040156 | 20.36 | 744.5308 | -0.029758 | 0.5598 | 994.6649 | 21.0597 | 46.8495 | -91.1784
2020-07-01 12:05 | Bark Bay | 1 | P | 92.5134 | 101.532 | 0.047537 | 0.065996 | 10809.28 | 0.99817 | 0.011734 | 0.11734 | 0 | 0 | 0.0056029 | 0.056029 | 20.3495 | 744.5265 | 0.042591 | 0.72551 | 994.6509 | 21.0773 | 46.8495 | -91.1784
2020-07-01 12:05 | Bark Bay | 1 | P | 92.513 | 101.5352 | 0.047538 | 0.065998 | 10809.28 | 0.99817 | 0.013223 | 0.13223 | 0 | 0 | 0.0057961 | 0.057961 | 20.3477 | 744.5271 | 0.052416 | 0.74802 | 994.6511 | 21.0795 | 46.8495 | -91.1784
2020-07-01 12:05 | Bark Bay | 1 | P | 92.4629 | 101.4879 | 0.047516 | 0.065967 | 10815.15 | 0.99817 | 0.0099553 | 0.099553 | 0 | 0 | 0.0063636 | 0.063636 | 20.3441 | 744.5406 | 0.21288 | 1.1202 | 994.6114 | 21.0897 | 46.8495 | -91.1784
2020-07-01 12:05 | Bark Bay | 1 | P | 92.3166 | 101.3712 | 0.047459 | 0.065974 | 10818.67 | 0.99818 | 0.00084857 | 0.17263 | 0 | 0 | 0.0045524 | 0.045524 | 20.3235 | 744.5276 | 0.18091 | 1.0451 | 994.683 | 21.1082 | 46.8495 | -91.1784
2020-07-01 12:05 | Bark Bay | 1 | P | 92.5194 | 101.5722 | 0.047556 | 0.066031 | 10807.13 | 0.99817 | 0.020403 | 0.22122 | 0 | 0 | 0.0019114 | 0.019114 | 20.3224 | 744.5465 | 0.28372 | 1.2805 | 994.6614 | 21.1096 | 46.8495 | -91.1784
2020-07-01 12:05 | Bark Bay | 1 | P | 92.5283 | 101.5462 | 0.047544 | 0.066008 | 10807 | 0.99817 | 0.0024704 | 0.030771 | 0 | 0 | 0.005766 | 0.05766 | 20.3491 | 744.5481 | 0.38787 | 1.5224 | 994.6178 | 21.1186 | 46.8495 | -91.1784
2020-07-01 12:05 | Bark Bay | 1 | P | 92.5385 | 101.5516 | 0.047546 | 0.066007 | 10806.5 | 0.99817 | 0.00099127 | 0.0076314 | 0 | 0 | 0.0061691 | 0.061691 | 20.3526 | 744.5491 | 0.40571 | 1.5637 | 994.6108 | 21.1197 | 46.8495 | -91.1784
2020-07-01 12:05 | Bark Bay | 1 | P | 92.5207 | 101.5234 | 0.047533 | 0.06599 | 10808.39 | 0.99817 | 0 | 0 | 0 | 0 | 0.0047605 | 0.047606 | 20.3573 | 744.591 | 0.48547 | 2.0949 | 994.6376 | 21.12 | 46.8495 | -91.1784
2020-07-01 12:05 | Bark Bay | 1 | P | 92.2867 | 101.3614 | 0.047454 | 0.065885 | 10835.81 | 0.99818 | 0 | 0 | 0 | 0 | 0.0048936 | 0.048936 | 20.3126 | 744.5797 | 0.79167 | 2.4842 | 994.6486 | 21.1383 | 46.8495 | -91.1784
2020-07-01 12:05 | Bark Bay | 1 | P | 92.2176 | 101.3429 | 0.047289 | 0.065664 | 10891.51 | 0.9982 | 0 | 0 | 0 | 0 | 0.0052116 | 0.052116 | 20.2857 | 744.6523 | 0.96795 | 2.8708 | 994.5963 | 21.1485 | 46.8495 | -91.1784
2020-07-01 12:05 | Bark Bay | 1 | P | 91.683 | 101.0098 | 0.047263 | 0.06563 | 10913.23 | 0.99821 | 0 | 0 | 0 | 0 | 0.0044353 | 0.044353 | 20.1656 | 744.6202 | 1.117 | 3.2084 | 994.5831 | 21.1582 | 46.8495 | -91.1784
2020-07-01 12:05 | Bark Bay | 1 | P | 91.6119 | 100.9667 | 0.047253 | 0.065617 | 10918.26 | 0.99821 | 0 | 0 | 0 | 0 | 0.0043474 | 0.043474 | 20.1491 | 744.6191 | 1.1421 | 3.2663 | 994.5791 | 21.1598 | 46.8495 | -91.1784
2020-07-01 12:05 | Bark Bay | 1 | P | 91.5692 | 100.998 | 0.047277 | 0.065649 | 10920.72 | 0.99822 | 0 | 0 | 0 | 0 | 0.0069146 | 0.069146 | 20.1123 | 744.6441 | 1.2569 | 3.5318 | 994.6721 | 21.1785 | 46.8495 | -91.1784
2020-07-01 12:05 | Bark Bay | 1 | P | 91.4487 | 100.9458 | 0.047251 | 0.065615 | 10935.1 | 0.99823 | 0 | 0 | 0 | 0 | 0.0074458 | 0.074458 | 20.0743 | 744.6798 | 1.5772 | 4.2709 | 994.5696 | 21.1797 | 46.8495 | -91.1784
2020-07-01 12:05 | Bark Bay | 1 | P | 91.2851 | 100.8294 | 0.047194 | 0.065601 | 10959.5 | 0.99825 | 0.0029128 | 0.029128 | 0 | 0 | 0.0047538 | 0.047538 | 20.0441 | 744.7026 | 1.7604 | 4.6946 | 994.6239 | 21.1975 | 46.8495 | -91.1784
2020-07-01 12:05 | Bark Bay | 1 | P | 91.1299 | 100.8959 | 0.047226 | 0.065591 | 10974 | 0.99826 | 0.00038781 | 0.0038782 | 0 | 0 | 0.0055588 | 0.055588 | 19.9767 | 744.7119 | 1.8525 | 4.9046 | 994.6186 | 21.2162 | 46.8495 | -91.1784
2020-07-01 12:05 | Bark Bay | 1 | P | 91.1036 | 100.9002 | 0.047228 | 0.065589 | 10976.81 | 0.99826 | 0.000176 | 0.00176 | 0 | 0 | 0.0055493 | 0.055493 | 19.9669 | 744.7138 | 1.87 | 4.9445 | 994.6208 | 21.2193 | 46.8495 | -91.1784
2020-07-01 12:05 | Bark Bay | 1 | P | 90.8234 | 100.7649 | 0.047162 | 0.065497 | 11010.39 | 0.99828 | 4.7664e-06 | 4.7664e-05 | 0 | 0 | 0.005516 | 0.05516 | 19.838 | 744.7209 | 2.1061 | 5.4933 | 994.601 | 21.2107 | 46.8495 | -91.1784
2020-07-01 12:05 | Bark Bay | 1 | P | 90.6351 | 100.8716 | 0.047212 | 0.065567 | 11033.27 | 0.99831 | 0 | 0 | 0 | 0 | 0.0057533 | 0.057533 | 19.6875 | 744.7281 | 2.2909 | 5.9206 | 994.5909 | 21.2282 | 46.8495 | -91.1784
2020-07-01 12:05 | Bark Bay | 1 | P | 89.8658 | 100.5188 | 0.047039 | 0.065337 | 11127.82 | 0.99835 | 0 | 0 | 0 | 0 | 0.0061785 | 0.061785 | 19.4512 | 744.7551 | 2.5365 | 6.4865 | 994.6162 | 21.2295 | 46.8495 | -91.1784
2020-07-01 12:05 | Bark Bay | 1 | P | 87.1697 | 98.5962 | 0.046101 | 0.064074 | 11575.61 | 0.99853 | 0 | 0 | 0 | 0 | 0.0074056 | 0.074056 | 18.9303 | 744.7324 | 2.5982 | 6.6287 | 994.6016 | 21.2385 | 46.8495 | -91.1784
2020-07-01 12:05 | Bark Bay | 1 | P | 86.7844 | 98.3281 | 0.04597 | 0.063898 | 11638.27 | 0.99856 | 0 | 0 | 0 | 0 | 0.0075831 | 0.075831 | 18.853 | 744.7305 | 2.6153 | 6.6681 | 994.6008 | 21.2396 | 46.8495 | -91.1784
2020-07-01 12:05 | Bark Bay | 1 | P | 83.793 | 96.1235 | 0.044893 | 0.062479 | 11944.16 | 0.99859 | 0 | 0 | 0 | 0 | 0.0041896 | 0.041896 | 18.4041 | 744.7429 | 2.6347 | 6.7123 | 994.6367 | 21.2585 | 46.8495 | -91.1784
2020-07-01 12:05 | Bark Bay | 1 | P | 81.8884 | 95.816 | 0.044727 | 0.06228 | 12215.1 | 0.99874 | 0 | 0 | 0 | 0 | 0.003182 | 0.03182 | 17.4009 | 744.8104 | 3.0255 | 7.6146 | 994.639 | 21.2686 | 46.8495 | -91.1784
2020-07-01 12:06 | Bark Bay | 1 | P | 79.5949 | 94.5798 | 0.044113 | 0.061477 | 12565.53 | 0.99886 | 0 | 0 | 0 | 0 | 0.003436 | 0.03436 | 16.7072 | 744.8231 | 3.1016 | 8.1916 | 994.6136 | 21.2784 | 46.8495 | -91.1784
2020-07-01 12:06 | Bark Bay | 1 | P | 79.2356 | 94.4183 | 0.044032 | 0.061372 | 12620.38 | 0.99888 | 0 | 0 | 0 | 0 | 0.0034449 | 0.034449 | 16.579 | 744.8275 | 3.1272 | 8.3027 | 994.6102 | 21.28 | 46.8495 | -91.1784
2020-07-01 12:06 | Bark Bay | 1 | P | 77.6082 | 94.5178 | 0.044052 | 0.061437 | 12885.38 | 0.99909 | 0 | 0 | 0 | 0 | 0.0034637 | 0.034637 | 15.6336 | 744.8829 | 3.537 | 8.8236 | 994.6283 | 21.2895 | 46.8495 | -91.1784
2020-07-01 12:06 | Bark Bay | 1 | P | 77.3636 | 95.1055 | 0.04399 | 0.061382 | 13085.73 | 0.99914 | 0 | 0 | 0 | 0 | 0.0051972 | 0.051972 | 15.2332 | 744.9689 | 3.5684 | 8.8692 | 994.6203 | 21.2991 | 46.8495 | -91.1784
2020-07-01 12:06 | Bark Bay | 1 | P | 76.0428 | 94.8191 | 0.044127 | 0.061587 | 13167.49 | 0.99919 | 0 | 0 | 0 | 0 | 0.0067604 | 0.067604 | 14.9903 | 745.0013 | 3.8313 | 9.4726 | 994.6376 | 21.3087 | 46.8495 | -91.1784
2020-07-01 12:06 | Bark Bay | 1 | P | 74.6572 | 93.8471 | 0.043666 | 0.060986 | 13401.06 | 0.99924 | 0 | 0 | 0 | 0 | 0.0049594 | 0.049594 | 14.336 | 744.999 | 4.1318 | 10.166 | 994.639 | 21.3183 | 46.8495 | -91.1784
2020-07-01 12:06 | Bark Bay | 1 | P | 74.424 | 93.7057 | 0.043612 | 0.060916 | 13433.73 | 0.99925 | 0 | 0 | 0 | 0 | 0.0047801 | 0.047801 | 14.243 | 744.9996 | 4.1815 | 10.2808 | 994.64 | 21.3199 | 46.8495 | -91.1784
2020-07-01 12:06 | Bark Bay | 1 | P | 71.6371 | 92.0581 | 0.042771 | 0.059838 | 13960.17 | 0.99936 | 0 | 0 | 0 | 0 | 0.0064606 | 0.064606 | 13.3828 | 744.9775 | 4.2343 | 11.2383 | 994.6112 | 21.3296 | 46.8495 | -91.1784
2020-07-01 12:06 | Bark Bay | 1 | P | 70.5007 | 92.7331 | 0.043046 | 0.060277 | 14184.8 | 0.99952 | 0 | 0 | 0 | 0 | 0.0048138 | 0.026889 | 12.4484 | 744.9561 | 4.7743 | 11.7171 | 994.6372 | 21.3482 | 46.8495 | -91.1784
2020-07-01 12:06 | Bark Bay | 1 | P | 69.6881 | 93.3497 | 0.04328 | 0.060677 | 14453.19 | 0.9996 | 0 | 0 | 0 | 0 | 0.0040789 | 0.038702 | 12.0291 | 744.9144 | 4.9043 | 11.9627 | 994.6034 | 21.3496 | 46.8495 | -91.1784
2020-07-01 12:06 | Bark Bay | 1 | P | 68.4904 | 93.1155 | 0.043144 | 0.060525 | 14614.18 | 0.99963 | 0 | 0 | 0 | 0 | 0.0034209 | 0.033484 | 11.4214 | 744.891 | 5.0304 | 12.2328 | 994.5752 | 21.3586 | 46.8495 | -91.1784
2020-07-01 12:06 | Bark Bay | 1 | P | 68.3077 | 93.1075 | 0.043135 | 0.06052 | 14645.09 | 0.99964 | 0 | 0 | 0 | 0 | 0.0033144 | 0.033541 | 11.3306 | 744.8864 | 5.0489 | 12.2753 | 994.5699 | 21.3597 | 46.8495 | -91.1784
2020-07-01 12:06 | Bark Bay | 1 | P | 67.8776 | 93.5242 | 0.043305 | 0.060791 | 14732.03 | 0.99968 | 0 | 0 | 0 | 0 | 0.0050572 | 0.050572 | 10.6584 | 744.8793 | 5.1195 | 12.4334 | 994.532 | 21.3883 | 46.8495 | -91.1784
2020-07-01 12:06 | Bark Bay | 1 | P | 67.3976 | 93.4896 | 0.043269 | 0.060768 | 14837.39 | 0.9997 | 0 | 0 | 0 | 0 | 0.0031118 | 0.031118 | 10.3902 | 744.8033 | 5.1273 | 13.1959 | 994.5208 | 21.3897 | 46.8495 | -91.1784
2020-07-01 12:06 | Bark Bay | 1 | P | 67.7026 | 94.4595 | 0.043717 | 0.061399 | 14770.54 | 0.99975 | 0 | 0 | 0 | 0 | 0.0038693 | 0.032671 | 10.1697 | 744.7649 | 5.6432 | 13.7222 | 994.511 | 21.3988 | 46.8495 | -91.1784
2020-07-01 12:06 | Bark Bay | 1 | P | 67.0496 | 93.9705 | 0.043435 | 0.061081 | 15067.22 | 0.99977 | 0 | 0 | 0 | 0 | 0.004068 | 0.039925 | 9.8621 | 744.6381 | 5.7168 | 13.8424 | 994.4757 | 21.4168 | 46.8495 | -91.1784
2020-07-01 12:06 | Bark Bay | 1 | P | 66.9804 | 93.9477 | 0.043417 | 0.061066 | 15102.33 | 0.99978 | 0 | 0 | 0 | 0 | 0.0041364 | 0.041042 | 9.8145 | 744.6205 | 5.7478 | 13.8756 | 994.4708 | 21.4195 | 46.8495 | -91.1784
2020-07-01 12:06 | Bark Bay | 1 | P | 65.219 | 93.1175 | 0.042995 | 0.060526 | 15344.23 | 0.9998 | 0 | 0 | 0 | 0 | 0.0010855 | 0.010874 | 9.5434 | 744.5523 | 5.7227 | 13.8297 | 994.5262 | 21.4295 | 46.8495 | -91.1784
2020-07-01 12:06 | Bark Bay | 1 | P | 65.0979 | 93.8772 | 0.043327 | 0.06102 | 15362.96 | 0.99982 | 0 | 0 | 0 | 0 | 0.00021216 | 0.0021216 | 8.9682 | 744.5288 | 6.0305 | 14.5394 | 994.5018 | 21.4299 | 46.8495 | -91.1784
2020-07-01 12:06 | Bark Bay | 1 | P | 64.2652 | 93.3655 | 0.043055 | 0.060688 | 15560.84 | 0.99984 | 0 | 0 | 0 | 0 | 0.0028474 | 0.028474 | 8.6867 | 744.4937 | 5.9084 | 15.1308 | 994.4384 | 21.4477 | 46.8495 | -91.1784
2020-07-01 12:06 | Bark Bay | 1 | P | 64.0557 | 93.7468 | 0.043211 | 0.060935 | 15614.82 | 0.99987 | 0.0087093 | 0.087093 | 0 | 0 | 0.0030347 | 0.030347 | 8.4181 | 744.4773 | 6.3768 | 15.4468 | 994.4406 | 21.4579 | 46.8495 | -91.1784
2020-07-01 12:06 | Bark Bay | 1 | P | 63.9945 | 93.7706 | 0.043217 | 0.060951 | 15629.97 | 0.99988 | 0.0098411 | 0.098411 | 0 | 0 | 0.0031743 | 0.031743 | 8.3749 | 744.4739 | 6.4307 | 15.5084 | 994.4384 | 21.4599 | 46.8495 | -91.1784
2020-07-01 12:06 | Bark Bay | 1 | P | 63.842 | 94.2694 | 0.043427 | 0.061275 | 15663.99 | 0.99988 | 0.00083732 | 0.0083732 | 0 | 0 | 0.003306 | 0.03306 | 8.1426 | 744.4601 | 6.6096 | 15.8768 | 994.4397 | 21.4691 | 46.8495 | -91.1784
2020-07-01 12:06 | Bark Bay | 1 | P | 63.7527 | 94.5549 | 0.043546 | 0.061461 | 15685.7 | 0.99989 | 0.00021664 | 0.0021664 | 0.56671 | 0 | 0.0044435 | 0.044435 | 7.9487 | 744.4126 | 6.7123 | 16.1105 | 994.4486 | 21.4698 | 46.8495 | -91.1784
2020-07-01 12:06 | Bark Bay | 1 | P | 63.6271 | 94.5394 | 0.043531 | 0.061451 | 15716.58 | 0.99989 | 0 | 0 | 0.069206 | 0 | 0.0018276 | 0.018276 | 7.8822 | 744.3952 | 6.8963 | 16.8246 | 994.4408 | 21.4786 | 46.8495 | -91.1784
2020-07-01 12:06 | Bark Bay | 1 | P | 63.6086 | 94.5463 | 0.043533 | 0.061455 | 15721.15 | 0.99989 | 0 | 0 | 0.029243 | 0 | 0.0015419 | 0.015419 | 7.8673 | 744.3912 | 6.9228 | 16.9222 | 994.4402 | 21.4797 | 46.8495 | -91.1784
2020-07-01 12:06 | Bark Bay | 1 | P | 63.6383 | 94.9821 | 0.043725 | 0.061738 | 15713.81 | 0.99991 | 0 | 0 | 0 | 0 | 8.8139e-05 | 0.00088139 | 7.7227 | 744.3492 | 7.1318 | 17.0993 | 994.3554 | 21.4894 | 46.8495 | -91.1784
2020-07-01 12:06 | Bark Bay | 1 | P | 63.2429 | 94.628 | 0.04365 | 0.061675 | 15837.27 | 0.99992 | 0 | 0 | 0 | 0 | 0.0019152 | 0.019152 | 7.6351 | 744.3331 | 7.3891 | 17.6747 | 994.369 | 21.5082 | 46.8495 | -91.1784
2020-07-01 12:06 | Bark Bay | 1 | P | 63.0113 | 94.812 | 0.043621 | 0.061645 | 15872.83 | 0.99992 | 0 | 0 | 0 | 0 | 0.0012064 | 0.012064 | 7.483 | 744.2918 | 7.5217 | 17.9768 | 994.3959 | 21.5273 | 46.8495 | -91.1784
2020-07-01 12:06 | Bark Bay | 1 | P | 62.856 | 95.1235 | 0.043738 | 0.061836 | 15910.28 | 0.99993 | 0 | 0 | 0 | 0 | 0.0015904 | 0.015904 | 7.2454 | 744.2878 | 7.7222 | 18.4411 | 994.3815 | 21.5379 | 46.8495 | -91.1784
2020-07-01 12:07 | Bark Bay | 1 | P | 62.8283 | 95.1739 | 0.043753 | 0.06186 | 15915.96 | 0.99993 | 0 | 0 | 0 | 0 | 0.0016009 | 0.016009 | 7.2085 | 744.2857 | 7.7524 | 18.511 | 994.3807 | 21.54 | 46.8495 | -91.1784
2020-07-01 12:07 | Bark Bay | 1 | P | 62.7452 | 95.0461 | 0.043693 | 0.06178 | 15937.47 | 0.99993 | 0 | 0 | 0 | 0 | 0.002405 | 0.02405 | 7.2069 | 744.2581 | 8.0762 | 19.0441 | 994.3607 | 21.5495 | 46.8495 | -91.1784
2020-07-01 12:07 | Bark Bay | 1 | P | 62.4861 | 94.6764 | 0.043516 | 0.06154 | 16003.59 | 0.99994 | 0.01889 | 0.1889 | 0 | 0 | 0.0035038 | 0.043579 | 7.1988 | 744.2772 | 8.1822 | 19.4849 | 994.369 | 21.5591 | 46.8495 | -91.1784
2020-07-01 12:07 | Bark Bay | 1 | P | 62.5311 | 94.9884 | 0.04364 | 0.061742 | 16042.93 | 0.99994 | 0.0020176 | 0.020176 | 0 | 0 | 0.0042643 | 0.043556 | 7.0123 | 744.252 | 8.3353 | 19.8503 | 994.3431 | 21.551 | 46.8495 | -91.1784
2020-07-01 12:07 | Bark Bay | 1 | P | 62.3223 | 95.2471 | 0.043749 | 0.061911 | 16051.86 | 0.99994 | 0.00069155 | 0.0069155 | 0 | 0 | 0.0040281 | 0.040594 | 6.9832 | 744.2756 | 8.5612 | 20.3768 | 994.3751 | 21.5675 | 46.8495 | -91.1784
2020-07-01 12:07 | Bark Bay | 1 | P | 62.2983 | 95.2958 | 0.043769 | 0.061942 | 16054.25 | 0.99995 | 0 | 0 | 0 | 0 | 0.004022 | 0.040095 | 6.9718 | 744.2775 | 8.5964 | 20.4581 | 994.3781 | 21.5693 | 46.8495 | -91.1784
2020-07-01 12:07 | Bark Bay | 1 | P | 62.1387 | 95.0489 | 0.043652 | 0.061782 | 16092.82 | 0.99994 | 0 | 0 | 0 | 0 | 0.0064414 | 0.064414 | 6.8794 | 744.3282 | 8.533 | 20.3053 | 994.3423 | 21.5701 | 46.8495 | -91.1784
2020-07-01 12:07 | Bark Bay | 1 | P | 62.036 | 95.4474 | 0.043816 | 0.062041 | 16119.68 | 0.99995 | 0 | 0 | 0 | 0 | 0.0049034 | 0.049034 | 6.6739 | 744.283 | 8.4732 | 20.5928 | 994.3674 | 21.5882 | 46.8495 | -91.1784
2020-07-01 12:07 | Bark Bay | 1 | P | 62.0597 | 95.673 | 0.043915 | 0.062187 | 16118.48 | 0.99996 | 0 | 0 | 0 | 0 | 0.0041336 | 0.031293 | 6.6055 | 744.2733 | 8.6919 | 20.718 | 994.3159 | 21.5896 | 46.8495 | -91.1784
2020-07-01 12:07 | Bark Bay | 1 | P | 62.0419 | 95.5043 | 0.043838 | 0.062078 | 16129 | 0.99996 | 0 | 0 | 0 | 0 | 0.0037332 | 0.036084 | 6.6164 | 744.278 | 8.7654 | 20.8608 | 994.3202 | 21.6072 | 46.8495 | -91.1784
2020-07-01 12:07 | Bark Bay | 1 | P | 62.0413 | 95.4892 | 0.043831 | 0.062068 | 16130.15 | 0.99996 | 0 | 0 | 0 | 0 | 0.0036576 | 0.036056 | 6.6163 | 744.2784 | 8.7846 | 20.883 | 994.3185 | 21.6094 | 46.8495 | -91.1784
2020-07-01 12:07 | Bark Bay | 1 | P | 62.057 | 95.8324 | 0.043983 | 0.062291 | 16114.93 | 0.99996 | 0 | 0 | 0 | 0 | 0.0031485 | 0.031529 | 6.6375 | 744.2718 | 9.0744 | 21.5593 | 994.3008 | 21.6195 | 46.8495 | -91.1784
2020-07-01 12:07 | Bark Bay | 1 | P | 61.9754 | 95.7826 | 0.043955 | 0.062259 | 16135.52 | 0.99996 | 0 | 0 | 0 | 0 | 0.0043403 | 0.043403 | 6.5279 | 744.2714 | 9.0382 | 21.4753 | 994.3364 | 21.6382 | 46.8495 | -91.1784
2020-07-01 12:07 | Bark Bay | 1 | P | 61.9768 | 95.8547 | 0.043986 | 0.062306 | 16135.08 | 0.99996 | 0 | 0 | 0 | 0 | 0.0056229 | 0.056229 | 6.4978 | 744.2647 | 9.1868 | 21.788 | 994.3123 | 21.6307 | 46.8495 | -91.1784
2020-07-01 12:07 | Bark Bay | 1 | P | 61.871 | 95.8273 | 0.043967 | 0.062288 | 16162.66 | 0.99996 | 0 | 0 | 0 | 0 | 0.0025953 | 0.025953 | 6.4477 | 744.2769 | 9.4204 | 22.3544 | 994.3536 | 21.6475 | 46.8495 | -91.1784
2020-07-01 12:07 | Bark Bay | 1 | P | 61.8577 | 95.827 | 0.043966 | 0.062288 | 16166.14 | 0.99997 | 0 | 0 | 0 | 0 | 0.0022448 | 0.022448 | 6.4405 | 744.2783 | 9.4574 | 22.4422 | 994.3578 | 21.6493 | 46.8495 | -91.1784
2020-07-01 12:07 | Bark Bay | 1 | P | 61.9878 | 96.1957 | 0.044006 | 0.062353 | 16174.7 | 0.99997 | 0 | 0 | 0 | 0 | 0.0046802 | 0.046802 | 6.3818 | 744.2718 | 9.4896 | 22.518 | 994.3222 | 21.6501 | 46.8495 | -91.1784
2020-07-01 12:07 | Bark Bay | 1 | P | 61.7954 | 95.9526 | 0.044004 | 0.062355 | 16185.9 | 0.99997 | 0 | 0 | 0 | 0 | 0.0048116 | 0.048116 | 6.3845 | 744.3195 | 9.4785 | 22.4906 | 994.3292 | 21.6683 | 46.8495 | -91.1784
2020-07-01 12:07 | Bark Bay | 1 | P | 61.7856 | 96.0342 | 0.044046 | 0.062418 | 16185.95 | 0.99997 | 0 | 0 | 0 | 0 | 0.0031211 | 0.031211 | 6.3307 | 744.336 | 9.6109 | 22.7967 | 994.3295 | 21.6872 | 46.8495 | -91.1784
2020-07-01 12:07 | Bark Bay | 1 | P | 61.7989 | 96.1133 | 0.044084 | 0.062474 | 16181.51 | 0.99997 | 0 | 0 | 0 | 0 | 0.0057506 | 0.057506 | 6.3087 | 744.3447 | 9.5876 | 22.8192 | 994.3126 | 21.6893 | 46.8495 | -91.1784
2020-07-01 12:07 | Bark Bay | 1 | P | 61.8014 | 96.1284 | 0.04409 | 0.062483 | 16180.87 | 0.99997 | 0 | 0 | 0 | 0 | 0.006023 | 0.06023 | 6.3036 | 744.3463 | 9.59 | 22.8348 | 994.3104 | 21.6902 | 46.8495 | -91.1784
2020-07-01 12:07 | Bark Bay | 1 | P | 61.7223 | 96.2573 | 0.044139 | 0.062567 | 16201.59 | 0.99997 | 0 | 0 | 0 | 0 | 0.0060616 | 0.073537 | 6.2158 | 744.3746 | 9.7673 | 23.1618 | 994.3661 | 21.6994 | 46.8495 | -91.1784
2020-07-01 12:07 | Bark Bay | 1 | P | 61.7542 | 96.4153 | 0.044123 | 0.062545 | 16208.51 | 0.99997 | 0 | 0 | 0 | 0 | 0.0054181 | 0.05526 | 6.1781 | 744.3624 | 9.7093 | 23.0252 | 994.3965 | 21.7182 | 46.8495 | -91.1784
2020-07-01 12:07 | Bark Bay | 1 | P | 61.8001 | 96.4736 | 0.044229 | 0.062695 | 16182.78 | 0.99997 | 0 | 0 | 0 | 0 | 0.0083112 | 0.083396 | 6.2089 | 744.3882 | 10.006 | 23.7088 | 994.346 | 21.7196 | 46.8495 | -91.1784
2020-07-01 12:07 | Bark Bay | 1 | P | 61.6554 | 96.1345 | 0.044079 | 0.062483 | 16219.73 | 0.99997 | 0 | 0 | 0 | 0 | 0.0055158 | 0.055158 | 6.2256 | 744.4033 | 10.0269 | 23.7568 | 994.3417 | 21.7286 | 46.8495 | -91.1784
2020-07-01 12:07 | Bark Bay | 1 | P | 61.6382 | 96.0916 | 0.044064 | 0.062462 | 16223.44 | 0.99997 | 0 | 0 | 0 | 0 | 0.0052755 | 0.052755 | 6.2293 | 744.4064 | 10.0425 | 23.7928 | 994.3387 | 21.7297 | 46.8495 | -91.1784
2020-07-01 12:07 | Bark Bay | 1 | P | 61.6415 | 96.2733 | 0.04414 | 0.062578 | 16222.84 | 0.99997 | 0.0053043 | 0.053043 | 0 | 0 | 0.0047064 | 0.047064 | 6.1662 | 744.3993 | 10.2167 | 24.1953 | 994.3209 | 21.7489 | 46.8495 | -91.1784
2020-07-01 12:07 | Bark Bay | 1 | P | 61.5501 | 96.0961 | 0.044057 | 0.062462 | 16246.93 | 0.99997 | 0.00043525 | 0.0043525 | 0 | 0 | 0.004199 | 0.04199 | 6.1783 | 744.4127 | 10.362 | 24.5303 | 994.329 | 21.759 | 46.8495 | -91.1784
2020-07-01 12:07 | Bark Bay | 1 | P | 61.5664 | 96.3716 | 0.044183 | 0.06265 | 16237.82 | 0.99998 | 0.00011107 | 0.0011107 | 0 | 0 | 0.0069731 | 0.069731 | 6.0913 | 744.4402 | 10.4231 | 24.6709 | 994.3384 | 21.7687 | 46.8495 | -91.1784
2020-07-01 12:07 | Bark Bay | 1 | P | 61.5287 | 96.4071 | 0.044189 | 0.062666 | 16251.99 | 0.99998 | 0 | 0 | 0 | 0 | 0.0055271 | 0.055271 | 6.089 | 744.4623 | 10.5721 | 25.0124 | 994.3135 | 21.7783 | 46.8495 | -91.1784
2020-07-01 12:08 | Bark Bay | 1 | P | 61.525 | 96.4245 | 0.044195 | 0.062676 | 16253.32 | 0.99998 | 0 | 0 | 0 | 0 | 0.0054585 | 0.054585 | 6.085 | 744.4662 | 10.5933 | 25.0611 | 994.3106 | 21.7799 | 46.8495 | -91.1784
2020-07-01 12:08 | Bark Bay | 1 | P | 61.5203 | 96.4657 | 0.044212 | 0.062703 | 16254.83 | 0.99998 | 0 | 0 | 0 | 0 | 0.0078413 | 0.078413 | 6.0358 | 744.4594 | 10.731 | 25.3742 | 994.3095 | 21.7895 | 46.8495 | -91.1784
2020-07-01 12:08 | Bark Bay | 1 | P | 61.4915 | 96.5178 | 0.044232 | 0.062737 | 16262.41 | 0.99998 | 0 | 0 | 0 | 0 | 0.005488 | 0.05488 | 6.0003 | 744.4727 | 11.0694 | 26.1578 | 994.2823 | 21.8082 | 46.8495 | -91.1784
2020-07-01 12:08 | Bark Bay | 1 | P | 61.549 | 96.5686 | 0.044258 | 0.06277 | 16247.22 | 0.99998 | 0 | 0 | 0 | 0 | 0.0090038 | 0.090038 | 6.0136 | 744.4936 | 11.288 | 26.6626 | 994.3159 | 21.8273 | 46.8495 | -91.1784
2020-07-01 12:08 | Bark Bay | 1 | P | 61.5222 | 96.5232 | 0.044237 | 0.062767 | 16253.08 | 0.99998 | 0 | 0 | 0 | 0 | 0.0099388 | 0.099388 | 6.0148 | 744.4569 | 11.6296 | 27.4517 | 994.2926 | 21.8294 | 46.8495 | -91.1784
2020-07-01 12:08 | Bark Bay | 1 | P | 61.5213 | 96.5191 | 0.044235 | 0.062768 | 16253.15 | 0.99998 | 0 | 0 | 0 | 0 | 0.010224 | 0.10224 | 6.0157 | 744.4529 | 11.6814 | 27.5715 | 994.2911 | 21.8303 | 46.8495 | -91.1784
2020-07-01 12:08 | Bark Bay | 1 | P | 61.5337 | 96.4611 | 0.044211 | 0.062702 | 16251.18 | 0.99998 | 0 | 0 | 0 | 0 | 0.0049576 | 0.049576 | 6.0022 | 744.4653 | 11.6883 | 27.588 | 994.2895 | 21.8489 | 46.8495 | -91.1784
2020-07-01 12:08 | Bark Bay | 1 | P | 61.5384 | 96.5212 | 0.044237 | 0.062739 | 16250.01 | 0.99998 | 0 | 0 | 0 | 0 | 0.006042 | 0.06042 | 6.021 | 744.5076 | 11.9238 | 28.1313 | 994.253 | 21.859 | 46.8495 | -91.1784
2020-07-01 12:08 | Bark Bay | 1 | P | 61.5657 | 96.4727 | 0.044219 | 0.062707 | 16242.81 | 0.99998 | 0 | 0 | 0 | 0 | 0.0076985 | 0.076985 | 6.0551 | 744.4438 | 11.7318 | 27.6871 | 994.2593 | 21.8687 | 46.8495 | -91.1784
2020-07-01 12:08 | Bark Bay | 1 | P | 61.5435 | 96.6032 | 0.044272 | 0.062792 | 16248.67 | 0.99998 | 0.0016645 | 0.016645 | 0 | 0 | 0.00945 | 0.0945 | 5.9987 | 744.4903 | 11.8652 | 27.9911 | 994.2938 | 21.8869 | 46.8495 | -91.1784
2020-07-01 12:08 | Bark Bay | 1 | P | 61.5418 | 96.6176 | 0.044279 | 0.062801 | 16249.13 | 0.99998 | 0.0018798 | 0.018798 | 0 | 0 | 0.0097412 | 0.097412 | 5.9928 | 744.4933 | 11.873 | 28.0084 | 994.2986 | 21.8896 | 46.8495 | -91.1784
2020-07-01 12:08 | Bark Bay | 1 | P | 61.5352 | 96.6251 | 0.044281 | 0.062821 | 16255.61 | 0.99998 | 0.00012005 | 0.0012005 | 0 | 0 | 0.0079576 | 0.079576 | 5.9866 | 744.4896 | 12.1574 | 28.6688 | 994.2338 | 21.8901 | 46.8495 | -91.1784
2020-07-01 12:08 | Bark Bay | 1 | P | 61.5271 | 96.6539 | 0.044293 | 0.062826 | 16253.42 | 0.99998 | 1.8695e-05 | 0.00018695 | 0 | 0 | 0.0078382 | 0.078382 | 5.9697 | 744.5162 | 12.3588 | 29.1338 | 994.2576 | 21.9082 | 46.8495 | -91.1784
2020-07-01 12:08 | Bark Bay | 1 | P | 61.6153 | 96.743 | 0.044338 | 0.062883 | 16229.87 | 0.99998 | 0.027428 | 0.27428 | 0 | 0 | 0.0079641 | 0.079642 | 5.9891 | 744.5115 | 12.4848 | 29.4243 | 994.259 | 21.9184 | 46.8495 | -91.1784
2020-07-01 12:08 | Bark Bay | 1 | P | 61.6234 | 96.7289 | 0.044332 | 0.062874 | 16227.61 | 0.99998 | 0.0034932 | 0.034932 | 0 | 0 | 0.0075183 | 0.075183 | 5.9985 | 744.5308 | 12.652 | 29.8101 | 994.2597 | 21.9282 | 46.8495 | -91.1784
2020-07-01 12:08 | Bark Bay | 1 | P | 61.6282 | 96.7306 | 0.044333 | 0.062875 | 16226.35 | 0.99998 | 0.0015088 | 0.015088 | 0 | 0 | 0.0074663 | 0.074663 | 6.0006 | 744.533 | 12.6777 | 29.8694 | 994.2597 | 21.9298 | 46.8495 | -91.1784
2020-07-01 12:08 | Bark Bay | 1 | P | 61.5566 | 96.6102 | 0.044277 | 0.062797 | 16245.22 | 0.99998 | 0 | 0 | 0 | 0 | 0.009512 | 0.09512 | 6.0034 | 744.5057 | 12.8685 | 30.3088 | 994.2597 | 21.9394 | 46.8495 | -91.1784
2020-07-01 12:08 | Bark Bay | 1 | P | 61.5699 | 96.6486 | 0.044294 | 0.06278 | 16254.28 | 0.99998 | 0 | 0 | 0 | 0 | 0.010612 | 0.10612 | 5.9973 | 744.552 | 13.1476 | 30.9525 | 994.2688 | 21.949 | 46.8495 | -91.1784
2020-07-01 12:08 | Bark Bay | 1 | P | 61.5219 | 96.6188 | 0.044277 | 0.062798 | 16255.71 | 0.99998 | 0.0062614 | 0.062614 | 0 | 0 | 0.0085712 | 0.085712 | 5.9932 | 744.5619 | 13.5601 | 31.9034 | 994.287 | 21.9586 | 46.8495 | -91.1784
2020-07-01 12:08 | Bark Bay | 1 | P | 61.5811 | 96.6872 | 0.044311 | 0.062845 | 16239.24 | 0.99998 | 0.00080485 | 0.0080485 | 0 | 0 | 0.0089172 | 0.089172 | 5.9916 | 744.5764 | 13.6612 | 32.1362 | 994.1953 | 21.9682 | 46.8495 | -91.1784
2020-07-01 12:08 | Bark Bay | 1 | P | 61.5867 | 96.6946 | 0.044315 | 0.062852 | 16237.09 | 0.99998 | 0.00035342 | 0.0035342 | 0 | 0 | 0.0088707 | 0.088707 | 5.9912 | 744.5784 | 13.6898 | 32.2022 | 994.184 | 21.9698 | 46.8495 | -91.1784
2020-07-01 12:08 | Bark Bay | 1 | P | 61.5619 | 96.6882 | 0.04431 | 0.062847 | 16243.82 | 0.99998 | 0.030515 | 0.30515 | 0 | 0 | 0.010323 | 0.10323 | 5.9793 | 744.6141 | 13.5511 | 31.881 | 994.2547 | 21.9888 | 46.8495 | -91.1784
2020-07-01 12:08 | Bark Bay | 1 | P | 61.5637 | 96.7123 | 0.04432 | 0.062863 | 16243.33 | 0.99998 | 0.0025813 | 0.025813 | 0 | 0 | 0.0090149 | 0.090149 | 5.972 | 744.6297 | 14.0617 | 33.0618 | 994.268 | 22.0171 | 46.8495 | -91.1784
2020-07-01 12:08 | Bark Bay | 1 | P | 61.5988 | 96.7746 | 0.04435 | 0.062839 | 16245.58 | 0.99998 | 0.00069438 | 0.0069438 | 0 | 0 | 0.013209 | 0.13209 | 5.9696 | 744.6377 | 14.2119 | 33.4087 | 994.2165 | 22.0194 | 46.8495 | -91.1784
2020-07-01 12:08 | Bark Bay | 1 | P | 61.6281 | 96.842 | 0.044381 | 0.062939 | 16227.87 | 0.99998 | 0.015329 | 0.15329 | 0 | 0 | 0.013483 | 0.13483 | 5.9796 | 744.6514 | 14.3628 | 33.7437 | 994.2118 | 22.037 | 46.8495 | -91.1784
2020-07-01 12:08 | Bark Bay | 1 | P | 61.6334 | 96.8532 | 0.044386 | 0.062951 | 16225.68 | 0.99998 | 0.017312 | 0.17312 | 0 | 0 | 0.013704 | 0.13704 | 5.9808 | 744.6534 | 14.3856 | 33.7945 | 994.2089 | 22.0392 | 46.8495 | -91.1784
2020-07-01 12:08 | Bark Bay | 1 | P | 61.603 | 96.7532 | 0.044341 | 0.06289 | 16233 | 0.99998 | 0.22177 | 2.2177 | 0 | 0 | 1.3137 | 13.1367 | 5.9804 | 744.6679 | 14.3987 | 33.7828 | 994.3128 | 22.0587 | 46.8495 | -91.1784
2020-07-01 12:08 | Bark Bay | 1 | P | 61.569 | 96.5243 | 0.044241 | 0.062741 | 16241.93 | 0.99998 | 0.15741 | 1.5741 | 0 | 0 | 0.12776 | 1.2776 | 6.0401 | 744.6688 | 14.1183 | 33.1892 | 994.3368 | 22.0689 | 46.8495 | -91.1784
2020-07-01 12:08 | Bark Bay | 1 | P | 61.6117 | 96.6758 | 0.044309 | 0.062839 | 16230.68 | 0.99998 | 0.019701 | 0.19701 | 0 | 0 | 0.040118 | 0.40118 | 6.0106 | 744.649 | 13.6165 | 32.0315 | 994.3304 | 22.0874 | 46.8495 | -91.1784
2020-07-01 12:08 | Bark Bay | 1 | P | 61.5858 | 96.7127 | 0.044322 | 0.062791 | 16250.62 | 0.99998 | 0.013772 | 0.13772 | 0 | 0 | 0.011123 | 0.11123 | 5.9839 | 744.66 | 13.6957 | 32.2166 | 994.2958 | 22.1064 | 46.8495 | -91.1784
2020-07-01 12:09 | Bark Bay | 1 | P | 61.5844 | 96.7254 | 0.044328 | 0.06279 | 16252.72 | 0.99998 | 0.0075795 | 0.075795 | 0 | 0 | 0.010979 | 0.10979 | 5.9787 | 744.6606 | 13.6868 | 32.1959 | 994.2908 | 22.1096 | 46.8495 | -91.1784
2020-07-01 12:09 | Bark Bay | 1 | P | 61.5302 | 96.5936 | 0.044267 | 0.06278 | 16253.2 | 0.99998 | 0.00067695 | 0.0067695 | 0 | 0 | 0.0076879 | 0.076879 | 5.9906 | 744.7315 | 13.5724 | 31.9318 | 994.3177 | 22.11 | 46.8495 | -91.1784
2020-07-01 12:09 | Bark Bay | 1 | P | 61.5292 | 96.5174 | 0.044235 | 0.062735 | 16252.61 | 0.99998 | 0.00011 | 0.0011 | 0 | 0 | 0.0097561 | 0.097561 | 6.0203 | 744.7561 | 13.557 | 31.896 | 994.3102 | 22.1282 | 46.8495 | -91.1784
2020-07-01 12:09 | Bark Bay | 1 | P | 61.5677 | 96.6 | 0.044273 | 0.06279 | 16242.28 | 0.99998 | 0 | 0 | 0 | 0 | 0.0090504 | 0.090504 | 6.0128 | 744.7187 | 13.4688 | 31.6929 | 994.2657 | 22.1384 | 46.8495 | -91.1784
2020-07-01 12:09 | Bark Bay | 1 | P | 61.5707 | 96.6114 | 0.044278 | 0.062797 | 16241.48 | 0.99998 | 0 | 0 | 0 | 0 | 0.0088215 | 0.088215 | 6.0106 | 744.7667 | 13.312 | 31.3305 | 994.3041 | 22.1568 | 46.8495 | -91.1784
2020-07-01 12:09 | Bark Bay | 1 | P | 61.5728 | 96.6168 | 0.044281 | 0.062801 | 16240.94 | 0.99998 | 0 | 0 | 0 | 0 | 0.0087492 | 0.087492 | 6.0099 | 744.7713 | 13.2878 | 31.2746 | 994.3073 | 22.1595 | 46.8495 | -91.1784
2020-07-01 12:09 | Bark Bay | 1 | P | 61.6322 | 96.648 | 0.044299 | 0.062759 | 16246.99 | 0.99998 | 0 | 0 | 0 | 0 | 0.010463 | 0.10463 | 6.0313 | 744.7322 | 13.3719 | 31.4687 | 994.319 | 22.1693 | 46.8495 | -91.1784
2020-07-01 12:09 | Bark Bay | 1 | P | 61.5964 | 96.6927 | 0.044315 | 0.062845 | 16236.54 | 0.99998 | 0 | 0 | 0 | 0 | 0.0096683 | 0.096683 | 6.0211 | 744.7703 | 13.1041 | 30.8544 | 994.2833 | 22.1789 | 46.8495 | -91.1784
2020-07-01 12:09 | Bark Bay | 1 | P | 61.579 | 96.7417 | 0.044334 | 0.062881 | 16239.85 | 0.99998 | 0 | 0 | 0 | 0 | 0.0089138 | 0.089138 | 5.9729 | 744.7925 | 13.1379 | 30.9274 | 994.3069 | 22.1973 | 46.8495 | -91.1784
2020-07-01 12:09 | Bark Bay | 1 | P | 61.5871 | 96.774 | 0.044349 | 0.062903 | 16237.16 | 0.99998 | 0 | 0 | 0 | 0 | 0.0096478 | 0.096478 | 5.9644 | 744.7892 | 13.0049 | 30.6226 | 994.3254 | 22.1992 | 46.8495 | -91.1784
2020-07-01 12:09 | Bark Bay | 1 | P | 61.5877 | 96.7799 | 0.044351 | 0.062907 | 16237.02 | 0.99998 | 0 | 0 | 0 | 0 | 0.0097165 | 0.097165 | 5.9614 | 744.7894 | 12.9908 | 30.59 | 994.3291 | 22.2002 | 46.8495 | -91.1784
2020-07-01 12:09 | Bark Bay | 1 | P | 61.5638 | 96.6525 | 0.044295 | 0.062824 | 16243.32 | 0.99998 | 0 | 0 | 0 | 0 | 0.0081283 | 0.081283 | 5.9927 | 744.775 | 12.7837 | 30.1122 | 994.3297 | 22.2093 | 46.8495 | -91.1784
2020-07-01 12:09 | Bark Bay | 1 | P | 61.5574 | 96.652 | 0.044333 | 0.06288 | 16236.92 | 0.99998 | 0 | 0 | 0 | 0 | 0.0088522 | 0.088522 | 5.9894 | 744.7404 | 12.6404 | 29.782 | 994.3027 | 22.2278 | 46.8495 | -91.1784
2020-07-01 12:09 | Bark Bay | 1 | P | 61.5859 | 96.7197 | 0.04433 | 0.062874 | 16236.59 | 0.99998 | 0 | 0 | 0 | 0 | 0.0060665 | 0.060665 | 5.9767 | 744.7701 | 12.7867 | 30.1203 | 994.3441 | 22.2382 | 46.8495 | -91.1784
2020-07-01 12:09 | Bark Bay | 1 | P | 61.5919 | 96.7173 | 0.044326 | 0.062869 | 16235.56 | 0.99998 | 0 | 0 | 0 | 0 | 0.0097214 | 0.097214 | 5.9849 | 744.7852 | 12.5847 | 29.6539 | 994.3224 | 22.2481 | 46.8495 | -91.1784
2020-07-01 12:09 | Bark Bay | 1 | P | 61.594 | 96.7198 | 0.044326 | 0.062867 | 16235.45 | 0.99998 | 0 | 0 | 0 | 0 | 0.010086 | 0.10086 | 5.9855 | 744.7887 | 12.565 | 29.6086 | 994.3215 | 22.2497 | 46.8495 | -91.1784
2020-07-01 12:09 | Bark Bay | 1 | P | 61.5628 | 96.6501 | 0.044294 | 0.062823 | 16243.57 | 0.99998 | 0 | 0 | 0 | 0 | 0.0098605 | 0.098605 | 5.993 | 744.7888 | 12.535 | 29.1948 | 994.3013 | 22.2684 | 46.8495 | -91.1784
2020-07-01 12:09 | Bark Bay | 1 | P | 61.5938 | 96.6481 | 0.044296 | 0.062821 | 16235.4 | 0.99998 | 0.022364 | 0.22364 | 0 | 0 | 0.0071508 | 0.087522 | 6.0104 | 744.7754 | 12.097 | 28.4976 | 994.3359 | 22.2876 | 46.8495 | -91.1784
2020-07-01 12:09 | Bark Bay | 1 | P | 61.5406 | 96.69 | 0.044314 | 0.062849 | 16233.88 | 0.99998 | 0.0026032 | 0.026032 | 0 | 0 | 0.0077937 | 0.079801 | 5.9929 | 744.7743 | 11.9252 | 28.1251 | 994.3559 | 22.2981 | 46.8495 | -91.1784
2020-07-01 12:09 | Bark Bay | 1 | P | 61.5881 | 96.6598 | 0.044301 | 0.062829 | 16234.78 | 0.99998 | 0.00099587 | 0.0099587 | 0 | 0 | 0.0075631 | 0.076344 | 5.9974 | 744.7676 | 11.651 | 27.5017 | 994.3337 | 22.2996 | 46.8495 | -91.1784
2020-07-01 12:09 | Bark Bay | 1 | P | 61.5921 | 96.6574 | 0.0443 | 0.062827 | 16234.89 | 0.99998 | 0 | 0 | 0 | 0 | 0.0075792 | 0.075655 | 5.9972 | 744.7668 | 11.6107 | 27.4087 | 994.3312 | 22.3001 | 46.8495 | -91.1784
2020-07-01 12:09 | Bark Bay | 1 | P | 61.5811 | 96.6166 | 0.044281 | 0.062801 | 16238.7 | 0.99998 | 0 | 0 | 0 | 0 | 0.0072655 | 0.072655 | 6.0137 | 744.8011 | 11.5038 | 27.1642 | 994.3947 | 22.3185 | 46.8495 | -91.1784
2020-07-01 12:09 | Bark Bay | 1 | P | 61.5842 | 96.5834 | 0.044267 | 0.062779 | 16237.94 | 0.99998 | 0 | 0 | 0 | 0 | 0.0061145 | 0.061145 | 6.0274 | 744.7899 | 10.9666 | 25.9226 | 994.3896 | 22.3377 | 46.8495 | -91.1784
2020-07-01 12:09 | Bark Bay | 1 | P | 61.5796 | 96.5875 | 0.044269 | 0.062782 | 16235.74 | 0.99998 | 0 | 0 | 0 | 0 | 0.0085903 | 0.068745 | 6.0237 | 744.7762 | 10.8675 | 25.6956 | 994.3726 | 22.3481 | 46.8495 | -91.1784
2020-07-01 12:09 | Bark Bay | 1 | P | 61.5917 | 96.583 | 0.044269 | 0.062779 | 16230.67 | 0.99998 | 0 | 0 | 0 | 0 | 0.0052489 | 0.050161 | 6.0297 | 744.7935 | 10.6165 | 25.1135 | 994.3958 | 22.358 | 46.8495 | -91.1784
2020-07-01 12:09 | Bark Bay | 1 | P | 61.5932 | 96.5828 | 0.044269 | 0.062779 | 16229.9 | 0.99998 | 0 | 0 | 0 | 0 | 0.0049121 | 0.048074 | 6.0303 | 744.7952 | 10.583 | 25.0358 | 994.3982 | 22.3596 | 46.8495 | -91.1784
2020-07-01 12:09 | Bark Bay | 1 | P | 61.6243 | 96.6169 | 0.044285 | 0.062801 | 16226.95 | 0.99998 | 0 | 0 | 0 | 0 | 0.0068427 | 0.068378 | 6.0439 | 744.7755 | 10.5369 | 24.9309 | 994.3903 | 22.3785 | 46.8495 | -91.1784
2020-07-01 12:09 | Bark Bay | 1 | P | 61.5802 | 96.56 | 0.044257 | 0.062764 | 16238.91 | 0.99998 | 0 | 0 | 0 | 0 | 0.0072256 | 0.072256 | 6.034 | 744.7675 | 10.6542 | 25.2024 | 994.3449 | 22.3797 | 46.8495 | -91.1784
2020-07-01 12:09 | Bark Bay | 1 | P | 61.6275 | 96.6419 | 0.044296 | 0.062817 | 16226.53 | 0.99998 | 0 | 0 | 0 | 0 | 0.0070592 | 0.070592 | 6.031 | 744.799 | 10.462 | 24.7582 | 994.3928 | 22.3886 | 46.8495 | -91.1784
2020-07-01 12:09 | Bark Bay | 1 | P | 61.6314 | 96.6496 | 0.044299 | 0.062822 | 16225.5 | 0.99998 | 0 | 0 | 0 | 0 | 0.0070453 | 0.070453 | 6.0302 | 744.8027 | 10.4431 | 24.7143 | 994.397 | 22.3897 | 46.8495 | -91.1784
2020-07-01 12:10 | Bark Bay | 1 | P | 61.601 | 96.5667 | 0.044262 | 0.062768 | 16227.3 | 0.99998 | 0 | 0 | 0 | 0 | 0.0069863 | 0.055902 | 6.0425 | 744.8112 | 10.3537 | 24.5077 | 994.3809 | 22.4091 | 46.8495 | -91.1784
2020-07-01 12:10 | Bark Bay | 1 | P | 61.7811 | 96.7361 | 0.044348 | 0.062878 | 16185.72 | 0.99998 | 0 | 0 | 0 | 0 | 0.0053138 | 0.052089 | 6.0266 | 744.7698 | 9.7346 | 23.0801 | 994.3983 | 22.4192 | 46.8495 | -91.1784
2020-07-01 12:10 | Bark Bay | 1 | P | 61.8445 | 96.7132 | 0.044343 | 0.062864 | 16169.5 | 0.99997 | 0 | 0 | 0 | 0 | 0.0059474 | 0.059247 | 6.0788 | 744.794 | 9.986 | 23.6614 | 994.3994 | 22.4378 | 46.8495 | -91.1784
2020-07-01 12:10 | Bark Bay | 1 | P | 61.9301 | 96.7032 | 0.044345 | 0.062857 | 16147.25 | 0.99997 | 0 | 0 | 0 | 0 | 0.0057272 | 0.057272 | 6.167 | 744.7697 | 9.4753 | 22.4827 | 994.3738 | 22.4394 | 46.8495 | -91.1784
2020-07-01 12:10 | Bark Bay | 1 | P | 61.9428 | 96.7001 | 0.044345 | 0.062855 | 16143.92 | 0.99997 | 0 | 0 | 0 | 0 | 0.0057348 | 0.057348 | 6.1805 | 744.7678 | 9.4242 | 22.3648 | 994.3705 | 22.4404 | 46.8495 | -91.1784
2020-07-01 12:10 | Bark Bay | 1 | P | 61.9848 | 96.6487 | 0.044326 | 0.062822 | 16132.98 | 0.99997 | 0 | 0 | 0 | 0 | 0.0040722 | 0.040722 | 6.2222 | 744.7804 | 9.1933 | 21.8324 | 994.3696 | 22.4494 | 46.8495 | -91.1783
2020-07-01 12:10 | Bark Bay | 1 | P | 62.0172 | 96.627 | 0.044319 | 0.062857 | 16097.05 | 0.99997 | 0 | 0 | 0 | 0 | 0.0018861 | 0.018861 | 6.2471 | 744.7537 | 8.9539 | 21.2817 | 994.4065 | 22.4591 | 46.8495 | -91.1783
2020-07-01 12:10 | Bark Bay | 1 | P | 62.1336 | 96.6634 | 0.044344 | 0.062836 | 16091.67 | 0.99997 | 0 | 0 | 0 | 0 | 0.004105 | 0.04105 | 6.2788 | 744.7385 | 8.533 | 20.3033 | 994.3733 | 22.4688 | 46.8495 | -91.1783
2020-07-01 12:10 | Bark Bay | 1 | P | 62.1558 | 96.5794 | 0.04431 | 0.062778 | 16087.72 | 0.99997 | 0 | 0 | 0 | 0 | 0.0041878 | 0.041878 | 6.3 | 744.7174 | 8.2241 | 19.5969 | 994.3881 | 22.4784 | 46.8495 | -91.1783
2020-07-01 12:10 | Bark Bay | 1 | P | 62.1635 | 96.5701 | 0.044306 | 0.06277 | 16087.17 | 0.99997 | 0 | 0 | 0 | 0 | 0.0043049 | 0.043049 | 6.304 | 744.7142 | 8.1673 | 19.4664 | 994.3884 | 22.48 | 46.8495 | -91.1783
2020-07-01 12:10 | Bark Bay | 1 | P | 62.5414 | 97.0919 | 0.044558 | 0.06311 | 15989.45 | 0.99997 | 0 | 0 | 0 | 0 | 0.0039957 | 0.039957 | 6.3666 | 744.7137 | 8.1427 | 19.4105 | 994.4088 | 22.4896 | 46.8495 | -91.1783
2020-07-01 12:10 | Bark Bay | 1 | P | 62.5716 | 96.9383 | 0.044494 | 0.06301 | 15981.69 | 0.99996 | 0 | 0 | 0 | 0 | 0.0061111 | 0.061111 | 6.4385 | 744.7277 | 7.9583 | 18.9851 | 994.4279 | 22.5083 | 46.8495 | -91.1783
2020-07-01 12:10 | Bark Bay | 1 | P | 62.5716 | 96.8268 | 0.044447 | 0.062937 | 15940.19 | 0.99996 | 0 | 0 | 0 | 0 | 0.0037946 | 0.038197 | 6.4776 | 744.6819 | 7.7307 | 18.4605 | 994.376 | 22.5096 | 46.8495 | -91.1783
2020-07-01 12:10 | Bark Bay | 1 | P | 62.8053 | 96.8463 | 0.044472 | 0.06295 | 15917.34 | 0.99996 | 0 | 0 | 0 | 0 | 0.0036914 | 0.036944 | 6.5311 | 744.678 | 7.2717 | 17.3975 | 994.3802 | 22.5186 | 46.8495 | -91.1783
2020-07-01 12:10 | Bark Bay | 1 | P | 62.8356 | 96.8451 | 0.044474 | 0.062949 | 15912.67 | 0.99996 | 0 | 0 | 0 | 0 | 0.0035695 | 0.035707 | 6.5393 | 744.6755 | 7.2034 | 17.2396 | 994.3784 | 22.5198 | 46.8495 | -91.1783
2020-07-01 12:10 | Bark Bay | 1 | P | 63.0896 | 96.8984 | 0.044515 | 0.062984 | 15850.74 | 0.99995 | 0 | 0 | 0 | 0 | 0.0020583 | 0.020582 | 6.7274 | 744.6835 | 6.7404 | 16.1742 | 994.4079 | 22.5201 | 46.8495 | -91.1783
2020-07-01 12:10 | Bark Bay | 1 | P | 63.4203 | 97.1319 | 0.044639 | 0.063136 | 15767.87 | 0.99995 | 0 | 0 | 0 | 0 | 0.0041973 | 0.041973 | 6.828 | 744.6702 | 6.6617 | 15.9952 | 994.4275 | 22.5473 | 46.8495 | -91.1783
2020-07-01 12:10 | Bark Bay | 1 | P | 63.5964 | 97.0183 | 0.044603 | 0.063062 | 15724.19 | 0.99994 | 0 | 0 | 0 | 0 | 0.003496 | 0.03496 | 6.9638 | 744.616 | 5.8025 | 14.0109 | 994.376 | 22.5494 | 46.8495 | -91.1783
2020-07-01 12:10 | Bark Bay | 1 | P | 63.8989 | 97.1361 | 0.044675 | 0.063138 | 15575.92 | 0.99993 | 0 | 0 | 0 | 0 | 0.0026954 | 0.026954 | 7.0853 | 744.585 | 5.4698 | 13.2431 | 994.3802 | 22.5672 | 46.8495 | -91.1783
2020-07-01 12:10 | Bark Bay | 1 | P | 63.9438 | 97.1453 | 0.044682 | 0.063144 | 15555.2 | 0.99993 | 0 | 0 | 0 | 0 | 0.0025476 | 0.025476 | 7.1062 | 744.5787 | 5.3905 | 13.06 | 994.3784 | 22.5694 | 46.8495 | -91.1783
2020-07-01 12:10 | Bark Bay | 1 | P | 65.5057 | 98.032 | 0.04517 | 0.063721 | 15261.15 | 0.99991 | 0 | 0 | 0 | 0 | 0.0023743 | 0.023743 | 7.219 | 744.522 | 4.9367 | 12.0148 | 994.3798 | 22.5701 | 46.8495 | -91.1783
2020-07-01 12:10 | Bark Bay | 1 | P | 67.5658 | 99.0622 | 0.045747 | 0.06439 | 14801.18 | 0.99986 | 0 | 0 | 0 | 0 | 0.0029387 | 0.029387 | 8.3199 | 744.4849 | 4.6202 | 11.2841 | 994.4072 | 22.5792 | 46.8495 | -91.1783
2020-07-01 12:10 | Bark Bay | 1 | P | 67.9603 | 98.5815 | 0.045559 | 0.064078 | 14714.87 | 0.99984 | 0 | 0 | 0 | 0 | 0.0023687 | 0.023687 | 8.7289 | 744.429 | 4.3574 | 10.6796 | 994.3826 | 22.5887 | 46.8495 | -91.1783
2020-07-01 12:10 | Bark Bay | 1 | P | 68.9636 | 98.7915 | 0.045706 | 0.064214 | 14500.91 | 0.9998 | 0 | 0 | 0 | 0 | 0.0043198 | 0.043198 | 9.1922 | 744.4233 | 4.2712 | 10.4815 | 994.3548 | 22.5897 | 46.8495 | -91.1783
2020-07-01 12:10 | Bark Bay | 1 | P | 69.0993 | 98.793 | 0.045714 | 0.064215 | 14472 | 0.9998 | 0 | 0 | 0 | 0 | 0.0045477 | 0.045477 | 9.2635 | 744.4204 | 4.2508 | 10.4346 | 994.35 | 22.5902 | 46.8495 | -91.1783
2020-07-01 12:10 | Bark Bay | 1 | P | 69.5734 | 98.8882 | 0.045781 | 0.064277 | 14294.7 | 0.99976 | 0 | 0 | 0 | 0 | 0.0034122 | 0.034122 | 9.4793 | 744.4639 | 4.2605 | 10.4572 | 994.3779 | 22.6089 | 46.8495 | -91.1783
2020-07-01 12:10 | Bark Bay | 1 | P | 70.3067 | 98.5245 | 0.045655 | 0.064041 | 14216.94 | 0.99974 | 0 | 0 | 0 | 0 | 0.002915 | 0.02915 | 9.7845 | 744.4866 | 4.0647 | 10.0057 | 994.3612 | 22.619 | 46.8495 | -91.1783
2020-07-01 12:10 | Bark Bay | 1 | P | 71.1921 | 99.2567 | 0.046024 | 0.064517 | 14045.16 | 0.99972 | 0 | 0 | 0 | 0 | 0.0041758 | 0.041758 | 10.1742 | 744.5151 | 4.116 | 10.1247 | 994.3601 | 22.6198 | 46.8495 | -91.1783
2020-07-01 12:10 | Bark Bay | 1 | P | 71.8571 | 98.6566 | 0.045784 | 0.064127 | 13916.82 | 0.99967 | 0 | 0 | 0 | 0 | 0.003835 | 0.03835 | 10.7707 | 744.5115 | 3.6189 | 8.9778 | 994.3597 | 22.6286 | 46.8495 | -91.1783
2020-07-01 12:10 | Bark Bay | 1 | P | 71.9771 | 98.6114 | 0.045769 | 0.064097 | 13893.24 | 0.99966 | 0 | 0 | 0 | 0 | 0.0038469 | 0.038469 | 10.8633 | 744.5121 | 3.5573 | 8.8357 | 994.3597 | 22.6297 | 46.8495 | -91.1783
2020-07-01 12:11 | Bark Bay | 1 | P | 74.1148 | 99.3341 | 0.04618 | 0.064567 | 13493.21 | 0.99957 | 0 | 0 | 0 | 0 | 0.0057713 | 0.057713 | 11.7073 | 744.4759 | 3.6347 | 9.0148 | 994.3975 | 22.649 | 46.8495 | -91.1783
2020-07-01 12:11 | Bark Bay | 1 | P | 74.7815 | 99.9509 | 0.046485 | 0.064968 | 13296.43 | 0.99952 | 0 | 0 | 0 | 0 | 0.0047427 | 0.027791 | 11.8157 | 744.5292 | 3.4597 | 8.6117 | 994.3995 | 22.6499 | 46.8495 | -91.1783
2020-07-01 12:11 | Bark Bay | 1 | P | 75.251 | 99.96 | 0.046519 | 0.064974 | 13214.05 | 0.9995 | 0 | 0 | 0 | 0 | 0.0037784 | 0.035832 | 12.1111 | 744.506 | 3.197 | 8.0039 | 994.4175 | 22.65 | 46.8495 | -91.1783
2020-07-01 12:11 | Bark Bay | 1 | P | 76.4362 | 100.2214 | 0.046667 | 0.065144 | 13072.77 | 0.99946 | 0 | 0 | 0 | 0 | 0.0052151 | 0.051505 | 12.2816 | 744.4984 | 3.293 | 8.2271 | 994.4019 | 22.6759 | 46.8495 | -91.1783
2020-07-01 12:11 | Bark Bay | 1 | P | 76.6069 | 100.2525 | 0.046686 | 0.065164 | 13051.96 | 0.99946 | 0 | 0 | 0 | 0 | 0.0053671 | 0.054055 | 12.3157 | 744.496 | 3.2953 | 8.2327 | 994.4006 | 22.6793 | 46.8495 | -91.1783
2020-07-01 12:11 | Bark Bay | 1 | P | 76.7383 | 99.5024 | 0.046345 | 0.064677 | 13031.74 | 0.99941 | 0 | 0 | 0 | 0 | 0.0044836 | 0.044836 | 13.0015 | 744.546 | 3.5214 | 8.7556 | 994.3427 | 22.6802 | 46.8495 | -91.1783
2020-07-01 12:11 | Bark Bay | 1 | P | 76.7947 | 99.2337 | 0.046224 | 0.064502 | 13021.74 | 0.99939 | 0 | 0 | 0 | 0 | 0.0074597 | 0.074597 | 13.1587 | 744.5622 | 2.8916 | 7.3007 | 994.3127 | 22.6891 | 46.8495 | -91.1783
2020-07-01 12:11 | Bark Bay | 1 | P | 77.2863 | 99.2412 | 0.046241 | 0.064507 | 12882.98 | 0.99935 | 0 | 0 | 0 | 0 | 0.0029683 | 0.032701 | 13.4174 | 744.537 | 2.9695 | 7.4808 | 994.3457 | 22.6898 | 46.8495 | -91.1783
2020-07-01 12:11 | Bark Bay | 1 | P | 77.6601 | 98.9198 | 0.046102 | 0.064298 | 12874.77 | 0.99932 | 0 | 0 | 0 | 0 | 0.0049641 | 0.050008 | 13.5262 | 744.5541 | 2.6007 | 6.629 | 994.3483 | 22.6986 | 46.8495 | -91.1783
2020-07-01 12:11 | Bark Bay | 1 | P | 77.729 | 98.8797 | 0.046086 | 0.064272 | 12867.99 | 0.99931 | 0 | 0 | 0 | 0 | 0.0050199 | 0.050345 | 13.5502 | 744.5552 | 2.5595 | 6.534 | 994.3502 | 22.6997 | 46.8495 | -91.1783
2020-07-01 12:11 | Bark Bay | 1 | P | 80.6372 | 101.2245 | 0.047246 | 0.065796 | 12402.83 | 0.99923 | 0 | 0 | 0 | 0 | 0.0020797 | 0.020779 | 13.7755 | 744.6203 | 2.5559 | 6.5264 | 994.397 | 22.7095 | 46.8495 | -91.1783
2020-07-01 12:11 | Bark Bay | 1 | P | 81.1688 | 101.459 | 0.047367 | 0.065948 | 12320.23 | 0.99921 | 0 | 0 | 0 | 0 | 0.0027778 | 0.027778 | 14.4827 | 744.6234 | 2.5654 | 6.5486 | 994.381 | 22.7099 | 46.8495 | -91.1783
2020-07-01 12:11 | Bark Bay | 1 | P | 82.8168 | 102.0259 | 0.047667 | 0.066317 | 12075.46 | 0.99912 | 0 | 0 | 0 | 0 | 0.0029728 | 0.029728 | 15.1311 | 744.6506 | 2.6989 | 6.8588 | 994.4067 | 22.7189 | 46.8495 | -91.1783
2020-07-01 12:11 | Bark Bay | 1 | P | 82.8356 | 101.1642 | 0.047264 | 0.065757 | 12048.59 | 0.99901 | 0 | 0 | 0 | 0 | 0.0055815 | 0.044833 | 15.5148 | 744.6723 | 2.4231 | 6.2215 | 994.4088 | 22.7283 | 46.8495 | -91.1783
2020-07-01 12:11 | Bark Bay | 1 | P | 82.9054 | 101.0756 | 0.047224 | 0.065699 | 12035.13 | 0.99899 | 0 | 0 | 0 | 0 | 0.0059234 | 0.046831 | 15.5881 | 744.6762 | 2.3931 | 6.1522 | 994.4102 | 22.7299 | 46.8495 | -91.1783
2020-07-01 12:11 | Bark Bay | 1 | P | 83.0487 | 102.753 | 0.048056 | 0.066789 | 11694.48 | 0.99894 | 0 | 0 | 0 | 0 | 0.0051029 | 0.050273 | 15.9261 | 744.6694 | 2.2522 | 5.8256 | 994.3907 | 22.73 | 46.8495 | -91.1783
2020-07-01 12:11 | Bark Bay | 1 | P | 87.4555 | 103.8214 | 0.048592 | 0.067484 | 11409.63 | 0.99884 | 0 | 0 | 0 | 0 | 0.0030537 | 0.030451 | 16.2182 | 744.6483 | 2.1565 | 5.603 | 994.353 | 22.7392 | 46.8495 | -91.1783
2020-07-01 12:11 | Bark Bay | 1 | P | 89.5419 | 104.5929 | 0.048982 | 0.067985 | 11162.95 | 0.99873 | 0 | 0 | 0 | 0 | 0.0013495 | 0.013495 | 17.4232 | 744.6668 | 2.2772 | 5.8848 | 994.4216 | 22.7487 | 46.8495 | -91.1783
2020-07-01 12:11 | Bark Bay | 1 | P | 89.9796 | 103.1227 | 0.048286 | 0.06703 | 11113.84 | 0.99857 | 0 | 0 | 0 | 0 | 0.0032106 | 0.032106 | 18.3091 | 744.7071 | 2.326 | 5.9988 | 994.4014 | 22.7497 | 46.8495 | -91.1783
2020-07-01 12:11 | Bark Bay | 1 | P | 90.1009 | 102.9579 | 0.048209 | 0.066923 | 11098.54 | 0.99855 | 0 | 0 | 0 | 0 | 0.0033921 | 0.033921 | 18.4742 | 744.7133 | 2.3381 | 6.0269 | 994.4019 | 22.7502 | 46.8495 | -91.1783
2020-07-01 12:11 | Bark Bay | 1 | P | 90.6049 | 102.6546 | 0.048067 | 0.066725 | 11036.95 | 0.99843 | 0 | 0 | 0 | 0 | 0.0026532 | 0.026532 | 18.8543 | 744.7354 | 1.7568 | 4.6846 | 994.3995 | 22.7595 | 46.8495 | -91.1783
2020-07-01 12:11 | Bark Bay | 1 | P | 90.9189 | 102.5537 | 0.048167 | 0.066852 | 10908.11 | 0.99838 | 0 | 0 | 0 | 0 | 0.0050432 | 0.050432 | 19.0602 | 744.7431 | 1.6659 | 4.4763 | 994.3905 | 22.7599 | 46.8495 | -91.1783
2020-07-01 12:11 | Bark Bay | 1 | P | 91.5319 | 102.3463 | 0.047939 | 0.066544 | 10916.31 | 0.99835 | 0 | 0 | 0 | 0 | 0.0030034 | 0.030034 | 19.3217 | 744.7838 | 1.6016 | 4.3247 | 994.4077 | 22.7689 | 46.8495 | -91.1783
2020-07-01 12:11 | Bark Bay | 1 | P | 91.6909 | 102.1777 | 0.04785 | 0.066422 | 10903.26 | 0.99832 | 0 | 0 | 0 | 0 | 0.0027865 | 0.027865 | 19.6092 | 744.7811 | 1.3708 | 3.7856 | 994.4177 | 22.7783 | 46.8495 | -91.1783
2020-07-01 12:11 | Bark Bay | 1 | P | 91.7359 | 102.1476 | 0.047828 | 0.066392 | 10902.65 | 0.99831 | 0 | 0 | 0 | 0 | 0.0026578 | 0.026578 | 19.6565 | 744.7823 | 1.3385 | 3.7101 | 994.4198 | 22.7799 | 46.8495 | -91.1783
2020-07-01 12:11 | Bark Bay | 1 | P | 92.2745 | 102.469 | 0.047988 | 0.066605 | 10837.25 | 0.99829 | 0 | 0 | 0 | 0 | 0.00066842 | 0.0066842 | 19.7922 | 744.7813 | 1.2383 | 3.4846 | 994.4482 | 22.7801 | 46.8495 | -91.1783
2020-07-01 12:11 | Bark Bay | 1 | P | 92.6758 | 102.598 | 0.048051 | 0.066689 | 10790.32 | 0.99823 | 0 | 0 | 0 | 0 | 0.0045482 | 0.045482 | 19.9367 | 744.7814 | 0.9589 | 2.8396 | 994.4404 | 22.7892 | 46.8495 | -91.1783
2020-07-01 12:11 | Bark Bay | 1 | P | 92.7668 | 102.4014 | 0.047855 | 0.066424 | 10783.4 | 0.99821 | 0 | 0 | 0 | 0 | 0.0031804 | 0.031804 | 20.074 | 744.7747 | 0.67599 | 2.1803 | 994.4399 | 22.7898 | 46.8495 | -91.1783
2020-07-01 12:11 | Bark Bay | 1 | P | 92.8506 | 102.121 | 0.047809 | 0.066362 | 10770.45 | 0.99819 | 0 | 0 | 0 | 0 | 0.0035516 | 0.035516 | 20.1673 | 744.7935 | 0.55376 | 1.9048 | 994.431 | 22.7986 | 46.8495 | -91.1783
2020-07-01 12:11 | Bark Bay | 1 | P | 92.8629 | 102.0757 | 0.047795 | 0.066342 | 10768.75 | 0.99819 | 0 | 0 | 0 | 0 | 0.0035203 | 0.035203 | 20.1843 | 744.7956 | 0.52768 | 1.8452 | 994.4299 | 22.7997 | 46.8495 | -91.1783
2020-07-01 12:12 | Bark Bay | 1 | P | 92.9533 | 102.0696 | 0.047798 | 0.066346 | 10758.07 | 0.99818 | 0 | 0 | 0 | 0 | 0.0046458 | 0.046458 | 20.318 | 744.7823 | 0.24223 | 1.1858 | 994.4202 | 22.8094 | 46.8495 | -91.1783
2020-07-01 12:12 | Bark Bay | 1 | P | 93.0742 | 102.0149 | 0.047771 | 0.06631 | 10744.12 | 0.99816 | 0 | 0 | 0 | 0 | 0.0027614 | 0.027614 | 20.4106 | 744.7815 | 0.11971 | 0.85326 | 994.4106 | 22.8099 | 46.8495 | -91.1783
2020-07-01 12:12 | Bark Bay | 1 | P | 93.047 | 101.9235 | 0.047727 | 0.06625 | 10747.25 | 0.99814 | 0 | 0 | 0 | 0 | 0.0026038 | 0.026038 | 20.4404 | 744.788 | -0.0033316 | 0.61262 | 994.4543 | 22.8189 | 46.8495 | -91.1783
2020-07-01 12:12 | Bark Bay | 1 | P | 93.0299 | 101.7713 | 0.047668 | 0.06617 | 10742.63 | 0.99813 | 0 | 0 | 0 | 0 | 0.0015077 | 0.015077 | 20.503 | 744.8209 | -0.026187 | 0.56598 | 994.4666 | 22.8283 | 46.8495 | -91.1783
2020-07-01 12:12 | Bark Bay | 1 | P | 93.0258 | 101.7479 | 0.047658 | 0.066157 | 10742.24 | 0.99813 | 0 | 0 | 0 | 0 | 0.001369 | 0.01369 | 20.5119 | 744.8254 | -0.033613 | 0.55178 | 994.4702 | 22.8299 | 46.8495 | -91.1783
2020-07-01 12:12 | Bark Bay | 1 | P | 93.0327 | 101.682 | 0.047612 | 0.066095 | 10748.45 | 0.99813 | 0 | 0 | 0 | 0 | 0.00362 | 0.0362 | 20.5314 | 744.8408 | -0.033918 | 0.54905 | 994.4319 | 22.83 | 46.8495 | -91.1783
2020-07-01 12:12 | Bark Bay | 1 | P | 93.0212 | 101.6373 | 0.047589 | 0.066064 | 10750.18 | 0.99813 | 0 | 0 | 0 | 0 | 0.0023756 | 0.023756 | 20.5604 | 744.8275 | -0.026371 | 0.56775 | 994.4666 | 22.8392 | 46.8495 | -91.1783
2020-07-01 12:12 | Bark Bay | 1 | P | 77.6888 | 84.7995 | 0.039418 | 0.05512 | 12929.69 | 0.99811 | 3.5597 | 35.5967 | 1.1273 | 0 | 6.0303 | 60.3027 | 20.6108 | 744.7672 | -0.025465 | 0.57008 | 994.4777 | 22.8486 | 46.8495 | -91.1783
2020-07-01 12:12 | Bark Bay | 1 | P | 11.3407 | 12.3808 | 0.0057377 | 0.0080475 | 15625140 | 0.99814 | 0.43551 | 4.3551 | 21.4634 | 0 | 0.74575 | 7.4575 | 20.3332 | 744.7548 | -0.00064433 | 0.45754 | 994.4279 | 22.8668 | 46.8495 | -91.1783
2020-07-01 13:11 | Siskiwit Bay | 1 | P | 92.271 | 101.373 | 0.04746 | 0.065893 | 10837.74 | 0.99818 | 0.0012118 | 0.012118 | 0 | 0 | 0.0035495 | 0.035495 | 20.3029 | 743.8749 | 0.0016087 | 0.63218 | 993.7173 | 23.6584 | 46.8607 | -91.1101
2020-07-01 13:11 | Siskiwit Bay | 1 | P | 92.2577 | 101.3706 | 0.047458 | 0.065891 | 10839.17 | 0.99818 | 1.7135e-05 | 0.00017135 | 0 | 0 | 0.0037755 | 0.037755 | 20.2951 | 743.8792 | -0.0016765 | 0.62479 | 993.7194 | 23.6596 | 46.8607 | -91.1101
2020-07-01 13:11 | Siskiwit Bay | 1 | P | 92.1175 | 101.2936 | 0.047421 | 0.065841 | 10855.7 | 0.99819 | 7.7492e-06 | 7.7492e-05 | 0 | 0 | 0.0035782 | 0.035782 | 20.2572 | 743.8533 | 0.086449 | 0.82851 | 993.7382 | 23.66 | 46.8607 | -91.1101
2020-07-01 13:11 | Siskiwit Bay | 1 | P | 92.1305 | 101.318 | 0.047433 | 0.065857 | 10854.17 | 0.99819 | 0 | 0 | 0 | 0 | 0.0038558 | 0.038558 | 20.2523 | 743.8315 | 0.23101 | 1.1621 | 993.7034 | 23.66 | 46.8607 | -91.1101
2020-07-01 13:11 | Siskiwit Bay | 1 | P | 92.1009 | 101.3258 | 0.047436 | 0.065893 | 10850.05 | 0.99819 | 0 | 0 | 0 | 0 | 0.0027215 | 0.027215 | 20.2334 | 743.8295 | 0.35328 | 1.4363 | 993.7007 | 23.66 | 46.8607 | -91.1101
2020-07-01 13:11 | Siskiwit Bay | 1 | P | 92.1326 | 101.3533 | 0.04745 | 0.065884 | 10852.9 | 0.99819 | 0 | 0 | 0 | 0 | 0.0020916 | 0.020916 | 20.2419 | 743.8605 | 0.63691 | 2.0986 | 993.6997 | 23.66 | 46.8607 | -91.1101
2020-07-01 13:11 | Siskiwit Bay | 1 | P | 92.1356 | 101.3572 | 0.047452 | 0.065884 | 10853.11 | 0.99819 | 0 | 0 | 0 | 0 | 0.0019596 | 0.019596 | 20.2423 | 743.8647 | 0.67862 | 2.1956 | 993.6997 | 23.66 | 46.8607 | -91.1101
2020-07-01 13:11 | Siskiwit Bay | 1 | P | 92.0192 | 101.2645 | 0.047406 | 0.065822 | 10867.28 | 0.9982 | 0 | 0 | 0 | 0 | 0.0054271 | 0.054271 | 20.2204 | 743.9218 | 0.89043 | 2.6817 | 993.6904 | 23.66 | 46.8607 | -91.1101
2020-07-01 13:11 | Siskiwit Bay | 1 | P | 92.0164 | 101.3332 | 0.04744 | 0.065867 | 10867.63 | 0.9982 | 0 | 0 | 0 | 0 | 0.0034807 | 0.034807 | 20.1864 | 743.9791 | 1.1276 | 3.2329 | 993.7526 | 23.669 | 46.8607 | -91.1101
2020-07-01 13:11 | Siskiwit Bay | 1 | P | 92.0952 | 101.3834 | 0.047464 | 0.065899 | 10858.33 | 0.9982 | 0 | 0 | 0 | 0 | 0.001258 | 0.01258 | 20.2034 | 743.9716 | 1.3811 | 3.8136 | 993.7665 | 23.6697 | 46.8607 | -91.1101
2020-07-01 13:11 | Siskiwit Bay | 1 | P | 92.0863 | 101.3527 | 0.047449 | 0.065444 | 10936.27 | 0.9982 | 0 | 0 | 0 | 0 | 0.0026849 | 0.026849 | 20.2132 | 744.0162 | 1.6571 | 4.4566 | 993.7271 | 23.6616 | 46.8607 | -91.1101
2020-07-01 13:11 | Siskiwit Bay | 1 | P | 92.0885 | 101.3502 | 0.047448 | 0.065384 | 10946.28 | 0.9982 | 0 | 0 | 0 | 0 | 0.0027971 | 0.027971 | 20.2155 | 744.0214 | 1.7026 | 4.5621 | 993.722 | 23.6604 | 46.8607 | -91.1101
2020-07-01 13:11 | Siskiwit Bay | 1 | P | 91.2962 | 100.9061 | 0.047231 | 0.065553 | 10959.76 | 0.99824 | 0.0079946 | 0.079946 | 0 | 0 | 0.0024538 | 0.024538 | 20.1939 | 744.0237 | 1.8985 | 5.0126 | 993.7198 | 23.66 | 46.8607 | -91.1101
2020-07-01 13:11 | Siskiwit Bay | 1 | P | 91.0885 | 100.8906 | 0.047223 | 0.065571 | 10979.71 | 0.99826 | 0.00076429 | 0.0076429 | 0 | 0 | 0.0020716 | 0.020716 | 19.9305 | 744.0507 | 2.1647 | 5.6277 | 993.7645 | 23.66 | 46.8607 | -91.1101
2020-07-01 13:11 | Siskiwit Bay | 1 | P | 90.8697 | 100.8167 | 0.047187 | 0.065531 | 11004.78 | 0.99828 | 0.00023627 | 0.0023627 | 0 | 0 | 0.00163 | 0.0163 | 19.8396 | 744.0464 | 2.2368 | 5.7944 | 993.7334 | 23.66 | 46.8607 | -91.1101
2020-07-01 13:11 | Siskiwit Bay | 1 | P | 90.3923 | 100.4909 | 0.047028 | 0.065319 | 11062.95 | 0.9983 | 0 | 0 | 0 | 0 | 0.0038238 | 0.038238 | 19.7385 | 744.0782 | 2.4739 | 6.34 | 993.7311 | 23.66 | 46.8607 | -91.1101
2020-07-01 13:11 | Siskiwit Bay | 1 | P | 90.3213 | 100.4447 | 0.047006 | 0.065289 | 11071.59 | 0.9983 | 0 | 0 | 0 | 0 | 0.0041008 | 0.041008 | 19.7233 | 744.0821 | 2.5064 | 6.4149 | 993.7292 | 23.66 | 46.8607 | -91.1101
2020-07-01 13:11 | Siskiwit Bay | 1 | P | 90.1978 | 100.5141 | 0.047038 | 0.065334 | 11110.17 | 0.99836 | 0.0037757 | 0.037757 | 0 | 0 | 0.0052309 | 0.052309 | 19.6264 | 744.0837 | 2.6671 | 6.7877 | 993.7483 | 23.66 | 46.8607 | -91.1101
2020-07-01 13:11 | Siskiwit Bay | 1 | P | 89.9888 | 100.8578 | 0.047202 | 0.065558 | 11114.74 | 0.99838 | 0.00035957 | 0.0035957 | 0 | 0 | 0.0053585 | 0.053585 | 19.438 | 744.0367 | 2.829 | 7.1636 | 993.7404 | 23.66 | 46.8607 | -91.1101
2020-07-01 13:11 | Siskiwit Bay | 1 | P | 90.1437 | 101.2416 | 0.047387 | 0.065807 | 11094.12 | 0.99839 | 0.00011625 | 0.0011625 | 0 | 0 | 0.0042098 | 0.042098 | 19.2705 | 744.0977 | 3.0035 | 7.5631 | 993.7313 | 23.66 | 46.8607 | -91.1101
2020-07-01 13:11 | Siskiwit Bay | 1 | P | 87.4195 | 98.8942 | 0.046245 | 0.064281 | 11441.11 | 0.99846 | 0 | 0 | 0 | 0 | 0.0031745 | 0.031745 | 18.9273 | 744.0843 | 3.1642 | 7.9379 | 993.7217 | 23.6516 | 46.8607 | -91.1101
2020-07-01 13:11 | Siskiwit Bay | 1 | P | 87.0631 | 98.5931 | 0.046099 | 0.064086 | 11486.62 | 0.99847 | 0 | 0 | 0 | 0 | 0.0029892 | 0.029892 | 18.8762 | 744.0853 | 3.1914 | 8.0011 | 993.7201 | 23.6505 | 46.8607 | -91.1101
2020-07-01 13:11 | Siskiwit Bay | 1 | P | 86.7125 | 99.503 | 0.046531 | 0.064677 | 11532.42 | 0.99858 | 0 | 0 | 0 | 0 | 0.0039559 | 0.039559 | 18.2704 | 744.1395 | 3.6958 | 9.1641 | 993.7475 | 23.6593 | 46.8607 | -91.1101
2020-07-01 13:11 | Siskiwit Bay | 1 | P | 83.4272 | 97.1102 | 0.045359 | 0.062373 | 12278.36 | 0.99879 | 0.020614 | 0.20614 | 0 | 0 | 0.0041754 | 0.041754 | 17.6212 | 744.1901 | 3.7848 | 9.3683 | 993.7312 | 23.6598 | 46.8607 | -91.1101
2020-07-01 13:11 | Siskiwit Bay | 1 | P | 80.7313 | 96.3292 | 0.044955 | 0.062529 | 12422.84 | 0.9989 | 0.0023482 | 0.023482 | 0 | 0 | 0.0034517 | 0.034517 | 17.0516 | 744.2602 | 4.0883 | 10.0672 | 993.739 | 23.66 | 46.8608 | -91.1101
2020-07-01 13:11 | Siskiwit Bay | 1 | P | 80.2437 | 96.1211 | 0.04485 | 0.062447 | 12473.29 | 0.99893 | 0.00087346 | 0.0087346 | 0 | 0 | 0.0033629 | 0.033629 | 16.9531 | 744.2712 | 4.1289 | 10.1606 | 993.7391 | 23.66 | 46.8608 | -91.1101
2020-07-01 13:11 | Siskiwit Bay | 1 | P | 77.3296 | 94.2965 | 0.043943 | 0.061301 | 12928.91 | 0.99905 | 0 | 0 | 0 | 0 | 0.0021552 | 0.021552 | 15.6121 | 744.2578 | 4.1057 | 10.1075 | 993.778 | 23.6504 | 46.8608 | -91.1101
2020-07-01 13:12 | Siskiwit Bay | 1 | P | 76.9278 | 95.1979 | 0.044357 | 0.061879 | 12999.3 | 0.99914 | 0 | 0 | 0 | 0 | 0.0044177 | 0.044177 | 14.9547 | 744.2081 | 4.1594 | 10.2289 | 993.7612 | 23.6408 | 46.8608 | -91.1101
2020-07-01 13:12 | Siskiwit Bay | 1 | P | 76.6889 | 95.9015 | 0.044679 | 0.062336 | 13039.72 | 0.99921 | 0 | 0 | 0 | 0 | 0.0038318 | 0.038318 | 14.5117 | 744.2586 | 4.3572 | 10.6866 | 993.7511 | 23.6581 | 46.8608 | -91.1101
2020-07-01 13:12 | Siskiwit Bay | 1 | P | 74.6361 | 93.3185 | 0.043431 | 0.060657 | 13430.58 | 0.99933 | 0 | 0 | 0 | 0 | 0.0022503 | 0.022503 | 14.5183 | 744.2165 | 4.7449 | 11.5802 | 993.7413 | 23.6508 | 46.8608 | -91.1101
2020-07-01 13:12 | Siskiwit Bay | 1 | P | 72.2 | 94.2366 | 0.043787 | 0.061254 | 13858.52 | 0.99946 | 0 | 0 | 0 | 0 | 0.0030163 | 0.030163 | 13.6531 | 744.2134 | 4.9926 | 12.1506 | 993.7232 | 23.6588 | 46.8608 | -91.1101
2020-07-01 13:12 | Siskiwit Bay | 1 | P | 71.7914 | 94.2465 | 0.04378 | 0.06126 | 13931.55 | 0.99948 | 0 | 0 | 0 | 0 | 0.0030567 | 0.030568 | 13.5413 | 744.2108 | 5.0402 | 12.2603 | 993.7205 | 23.6594 | 46.8608 | -91.1101
2020-07-01 13:12 | Siskiwit Bay | 1 | P | 70.8453 | 93.3355 | 0.043333 | 0.060668 | 14115.59 | 0.99949 | 0 | 0 | 0 | 0 | 0.0047253 | 0.047253 | 12.4588 | 744.2044 | 4.9982 | 12.1632 | 993.7012 | 23.66 | 46.8608 | -91.1101
2020-07-01 13:12 | Siskiwit Bay | 1 | P | 70.5368 | 93.9932 | 0.043622 | 0.061096 | 14177.07 | 0.99954 | 0 | 0 | 0 | 0 | 0.0036819 | 0.036819 | 11.95 | 744.204 | 5.2929 | 12.8428 | 993.709 | 23.651 | 46.8608 | -91.1101
2020-07-01 13:12 | Siskiwit Bay | 1 | P | 69.6521 | 93.4475 | 0.043342 | 0.060741 | 14357.44 | 0.99957 | 0 | 0 | 0 | 0 | 0.0029181 | 0.029181 | 11.6679 | 744.1843 | 5.4871 | 13.29 | 993.7095 | 23.659 | 46.8608 | -91.1101
2020-07-01 13:12 | Siskiwit Bay | 1 | P | 69.439 | 94.0074 | 0.043588 | 0.06085 | 14505.48 | 0.99962 | 0 | 0 | 0 | 0 | 0.0020737 | 0.020737 | 11.3173 | 744.1569 | 5.6271 | 13.6114 | 993.7181 | 23.6512 | 46.8608 | -91.1101
2020-07-01 13:12 | Siskiwit Bay | 1 | P | 69.3769 | 94.0553 | 0.043607 | 0.060847 | 14532.09 | 0.99963 | 0 | 0 | 0 | 0 | 0.0019374 | 0.019374 | 11.2629 | 744.1525 | 5.6515 | 13.6675 | 993.7192 | 23.6505 | 46.8608 | -91.1101
2020-07-01 13:12 | Siskiwit Bay | 1 | P | 68.8321 | 93.6164 | 0.043363 | 0.060829 | 14661.64 | 0.99966 | 0 | 0 | 0 | 0 | 0.003326 | 0.03326 | 11.1212 | 744.1306 | 5.8001 | 14.0116 | 993.7197 | 23.6593 | 46.8608 | -91.1101
2020-07-01 13:12 | Siskiwit Bay | 1 | P | 67.6981 | 93.71 | 0.043378 | 0.060907 | 14785.19 | 0.9997 | 0 | 0 | 0 | 0 | 0.0046595 | 0.046595 | 10.8117 | 744.0616 | 6.0854 | 14.6693 | 993.7017 | 23.6599 | 46.8608 | -91.1101
2020-07-01 13:12 | Siskiwit Bay | 1 | P | 67.1722 | 93.9617 | 0.043469 | 0.061075 | 14891 | 0.99973 | 0 | 0 | 0 | 0 | 0.0039826 | 0.039826 | 10.1126 | 744.0624 | 6.4336 | 15.4724 | 993.7003 | 23.66 | 46.8608 | -91.1101
2020-07-01 13:12 | Siskiwit Bay | 1 | P | 66.6492 | 93.7018 | 0.043329 | 0.060906 | 15004.13 | 0.99975 | 0 | 0 | 0 | 0 | 0.0029854 | 0.029854 | 9.8994 | 744.0421 | 6.6097 | 15.878 | 993.6744 | 23.66 | 46.8608 | -91.1101
2020-07-01 13:12 | Siskiwit Bay | 1 | P | 66.5664 | 93.6768 | 0.043314 | 0.06089 | 15022.61 | 0.99975 | 0 | 0 | 0 | 0 | 0.002815 | 0.02815 | 9.8447 | 744.0399 | 6.6453 | 15.96 | 993.671 | 23.66 | 46.8608 | -91.1101
2020-07-01 13:12 | Siskiwit Bay | 1 | P | 66.4497 | 94.2959 | 0.043583 | 0.061292 | 15068.72 | 0.99979 | 0 | 0 | 0 | 0 | 0.0026255 | 0.026255 | 9.5391 | 743.9901 | 6.9132 | 16.578 | 993.6883 | 23.66 | 46.8608 | -91.1101
2020-07-01 13:12 | Siskiwit Bay | 1 | P | 66.2955 | 95.0202 | 0.043896 | 0.061763 | 15085.88 | 0.99981 | 0 | 0 | 0 | 0 | 0.0057334 | 0.057334 | 9.3293 | 743.8728 | 7.0945 | 16.9966 | 993.6446 | 23.651 | 46.8608 | -91.1101
2020-07-01 13:12 | Siskiwit Bay | 1 | P | 65.856 | 94.9343 | 0.043835 | 0.061707 | 15185.34 | 0.99982 | 0 | 0 | 0 | 0 | 0.0057674 | 0.057674 | 8.9811 | 743.8362 | 7.1916 | 17.2194 | 993.6411 | 23.659 | 46.8608 | -91.1101
2020-07-01 13:12 | Siskiwit Bay | 1 | P | 65.5529 | 94.8867 | 0.043797 | 0.061676 | 15254.97 | 0.99983 | 0 | 0 | 0 | 0 | 0.004071 | 0.04071 | 8.821 | 743.8047 | 7.4266 | 17.7619 | 993.6481 | 23.6681 | 46.8608 | -91.1101
2020-07-01 13:12 | Siskiwit Bay | 1 | P | 65.4954 | 94.8712 | 0.043787 | 0.061666 | 15268.25 | 0.99983 | 0 | 0 | 0 | 0 | 0.0038228 | 0.038228 | 8.7868 | 743.7999 | 7.4605 | 17.8402 | 993.6492 | 23.6697 | 46.8608 | -91.1101
2020-07-01 13:12 | Siskiwit Bay | 1 | P | 65.2819 | 94.9548 | 0.043812 | 0.061721 | 15318.2 | 0.99984 | 0 | 0 | 0 | 0 | 0.0065981 | 0.065981 | 8.639 | 743.8058 | 7.7076 | 18.4079 | 993.594 | 23.6607 | 46.8608 | -91.1101
2020-07-01 13:12 | Siskiwit Bay | 1 | P | 64.852 | 94.7334 | 0.04369 | 0.061577 | 15437.65 | 0.99987 | 0 | 0 | 0 | 0 | 0.0054819 | 0.049664 | 8.4855 | 743.7793 | 8.2093 | 19.5663 | 993.5726 | 23.6601 | 46.8608 | -91.1102
2020-07-01 13:12 | Siskiwit Bay | 1 | P | 64.7409 | 95.1911 | 0.043871 | 0.061874 | 15500.4 | 0.99988 | 0 | 0 | 0 | 0 | 0.0056825 | 0.056246 | 8.2931 | 743.764 | 8.5532 | 20.3583 | 993.579 | 23.66 | 46.8608 | -91.1102
2020-07-01 13:12 | Siskiwit Bay | 1 | P | 64.1803 | 94.9949 | 0.043762 | 0.061747 | 15589.11 | 0.99989 | 0 | 0 | 0 | 0 | 0.0051221 | 0.051003 | 8.115 | 743.7555 | 8.8047 | 20.9374 | 993.5708 | 23.66 | 46.8608 | -91.1102
2020-07-01 13:12 | Siskiwit Bay | 1 | P | 64.1043 | 94.9894 | 0.043756 | 0.061743 | 15602.62 | 0.99989 | 0 | 0 | 0 | 0 | 0.0050637 | 0.050696 | 8.0845 | 743.754 | 8.8486 | 21.0387 | 993.5702 | 23.66 | 46.8608 | -91.1102
2020-07-01 13:12 | Siskiwit Bay | 1 | P | 63.8595 | 95.1041 | 0.043792 | 0.061818 | 15659.51 | 0.9999 | 0 | 0 | 0 | 0 | 0.0065824 | 0.065824 | 7.8071 | 743.7678 | 9.167 | 21.7724 | 993.5696 | 23.66 | 46.8608 | -91.1102
2020-07-01 13:12 | Siskiwit Bay | 1 | P | 63.605 | 95.1753 | 0.043806 | 0.061864 | 15722.06 | 0.99991 | 0.035935 | 0.35935 | 0 | 0 | 0.0063108 | 0.063108 | 7.6347 | 743.7618 | 9.4766 | 22.5606 | 993.6328 | 23.669 | 46.8608 | -91.1102
2020-07-01 13:12 | Siskiwit Bay | 1 | P | 63.3821 | 95.2844 | 0.043839 | 0.061935 | 15777.37 | 0.99992 | 0.0039976 | 0.039976 | 0 | 0 | 0.004519 | 0.053001 | 7.4706 | 743.7418 | 9.7337 | 23.0892 | 993.5942 | 23.661 | 46.8608 | -91.1102
2020-07-01 13:12 | Siskiwit Bay | 1 | P | 63.184 | 95.4661 | 0.043899 | 0.062053 | 15847.47 | 0.99993 | 0.0014776 | 0.014776 | 0 | 0 | 0.006191 | 0.062948 | 7.3674 | 743.746 | 10.0488 | 23.8098 | 993.6 | 23.6604 | 46.8608 | -91.1102
2020-07-01 13:12 | Siskiwit Bay | 1 | P | 63.1503 | 95.4942 | 0.043908 | 0.062071 | 15858.63 | 0.99993 | 0 | 0 | 0 | 0 | 0.00634 | 0.063864 | 7.3481 | 743.7457 | 10.0991 | 23.9218 | 993.5987 | 23.6599 | 46.8608 | -91.1102
2020-07-01 13:13 | Siskiwit Bay | 1 | P | 62.8982 | 95.6762 | 0.043975 | 0.06219 | 15900.48 | 0.99994 | 0 | 0 | 0 | 0 | 0.0061559 | 0.061572 | 7.2184 | 743.7046 | 10.2182 | 24.1984 | 993.5718 | 23.66 | 46.8608 | -91.1102
2020-07-01 13:13 | Siskiwit Bay | 1 | P | 62.8999 | 95.8291 | 0.044042 | 0.062289 | 15898.62 | 0.99994 | 0 | 0 | 0 | 0 | 0.0065057 | 0.065057 | 7.0238 | 743.7155 | 10.4444 | 24.7213 | 993.5972 | 23.651 | 46.8608 | -91.1102
2020-07-01 13:13 | Siskiwit Bay | 1 | P | 62.7264 | 95.5344 | 0.043903 | 0.062097 | 15942.25 | 0.99994 | 0 | 0 | 0 | 0 | 0.006578 | 0.06578 | 7.0242 | 743.7094 | 10.7401 | 25.4038 | 993.5552 | 23.659 | 46.8608 | -91.1102
2020-07-01 13:13 | Siskiwit Bay | 1 | P | 62.6519 | 95.4983 | 0.043882 | 0.062074 | 15961.21 | 0.99994 | 0.0068247 | 0.068247 | 0 | 0 | 0.0077921 | 0.077921 | 6.9923 | 743.6964 | 10.9209 | 25.8204 | 993.5345 | 23.6596 | 46.8608 | -91.1102
2020-07-01 13:13 | Siskiwit Bay | 1 | P | 62.6349 | 95.4802 | 0.043873 | 0.062062 | 15965.55 | 0.99994 | 0.0077304 | 0.077304 | 0 | 0 | 0.0079538 | 0.079538 | 6.9895 | 743.6943 | 10.9556 | 25.9003 | 993.5299 | 23.6601 | 46.8608 | -91.1102
2020-07-01 13:13 | Siskiwit Bay | 1 | P | 62.5244 | 95.5519 | 0.043967 | 0.062213 | 15986.23 | 0.99995 | 0.00054198 | 0.0054198 | 0 | 0 | 0.006916 | 0.06916 | 6.9032 | 743.7078 | 11.2474 | 26.5734 | 993.5483 | 23.66 | 46.8608 | -91.1102
2020-07-01 13:13 | Siskiwit Bay | 1 | P | 62.4513 | 95.6273 | 0.04393 | 0.062167 | 16011.82 | 0.99995 | 0.0080079 | 0.080079 | 0 | 0 | 0.0070906 | 0.070906 | 6.8579 | 743.7629 | 11.4154 | 26.9605 | 993.5494 | 23.66 | 46.8608 | -91.1102
2020-07-01 13:13 | Siskiwit Bay | 1 | P | 62.3087 | 95.6353 | 0.043918 | 0.062166 | 16048.95 | 0.99995 | 0.00086327 | 0.0086327 | 0 | 0 | 0.0079734 | 0.079734 | 6.7576 | 743.7411 | 11.6806 | 27.5725 | 993.5672 | 23.6688 | 46.8608 | -91.1102
2020-07-01 13:13 | Siskiwit Bay | 1 | P | 62.408 | 95.942 | 0.044056 | 0.062362 | 16023.6 | 0.99995 | 0.00031357 | 0.0031357 | 0 | 0 | 0.0086156 | 0.086156 | 6.7012 | 743.7717 | 11.9108 | 28.1034 | 993.535 | 23.6611 | 46.8608 | -91.1102
2020-07-01 13:13 | Siskiwit Bay | 1 | P | 62.4157 | 95.9825 | 0.044073 | 0.062389 | 16021.62 | 0.99995 | 0 | 0 | 0 | 0 | 0.0087366 | 0.087366 | 6.6899 | 743.7745 | 11.9512 | 28.1966 | 993.5314 | 23.6605 | 46.8608 | -91.1102
2020-07-01 13:13 | Siskiwit Bay | 1 | P | 62.2897 | 95.8747 | 0.044018 | 0.062319 | 16054.01 | 0.99996 | 0 | 0 | 0 | 0 | 0.0089976 | 0.089976 | 6.6597 | 743.7554 | 12.0546 | 28.4324 | 993.5855 | 23.6693 | 46.8608 | -91.1102
2020-07-01 13:13 | Siskiwit Bay | 1 | P | 62.3901 | 96.1992 | 0.044117 | 0.062476 | 16070.47 | 0.99996 | 0 | 0 | 0 | 0 | 0.010744 | 0.10744 | 6.5995 | 743.7881 | 12.2111 | 28.7901 | 993.5436 | 23.6608 | 46.8608 | -91.1102
2020-07-01 13:13 | Siskiwit Bay | 1 | P | 62.2822 | 96.2725 | 0.044183 | 0.062571 | 16060.56 | 0.99996 | 0 | 0 | 0 | 0 | 0.0084049 | 0.084049 | 6.5361 | 743.797 | 12.4424 | 29.327 | 993.5584 | 23.6602 | 46.8608 | -91.1102
2020-07-01 13:13 | Siskiwit Bay | 1 | P | 62.3345 | 96.3506 | 0.044223 | 0.062626 | 16044.14 | 0.99996 | 0 | 0 | 0 | 0 | 0.010505 | 0.10505 | 6.5187 | 743.8432 | 12.7782 | 30.1033 | 993.576 | 23.66 | 46.8608 | -91.1102
2020-07-01 13:13 | Siskiwit Bay | 1 | P | 62.3363 | 96.3618 | 0.044231 | 0.062636 | 16041.43 | 0.99996 | 0 | 0 | 0 | 0 | 0.010673 | 0.10673 | 6.5142 | 743.8494 | 12.8312 | 30.226 | 993.5792 | 23.66 | 46.8608 | -91.1102
2020-07-01 13:13 | Siskiwit Bay | 1 | P | 62.2968 | 96.4522 | 0.044266 | 0.062694 | 16052.18 | 0.99996 | 0 | 0 | 0 | 0 | 0.010043 | 0.10043 | 6.4598 | 743.8795 | 13.3323 | 31.3829 | 993.5516 | 23.66 | 46.8608 | -91.1102
2020-07-01 13:13 | Siskiwit Bay | 1 | P | 61.8775 | 96.2922 | 0.044166 | 0.06259 | 16161.05 | 0.99997 | 0 | 0 | 0 | 0 | 0.010985 | 0.10985 | 6.288 | 743.9218 | 13.499 | 31.761 | 993.5228 | 23.66 | 46.8608 | -91.1102
2020-07-01 13:13 | Siskiwit Bay | 1 | P | 61.6506 | 95.9046 | 0.043983 | 0.062413 | 16254.86 | 0.99997 | 0.0084625 | 0.084625 | 0 | 0 | 0.011104 | 0.11104 | 6.3001 | 743.9187 | 13.7125 | 32.2562 | 993.538 | 23.66 | 46.8608 | -91.1102
2020-07-01 13:13 | Siskiwit Bay | 1 | P | 61.4471 | 96.1043 | 0.044053 | 0.062477 | 16278.62 | 0.99997 | 0.0035949 | 0.035949 | 0 | 0 | 0.010044 | 0.10044 | 6.1903 | 743.9318 | 14 | 32.9149 | 993.5305 | 23.66 | 46.8608 | -91.1102
2020-07-01 13:13 | Siskiwit Bay | 1 | P | 61.4134 | 96.1154 | 0.044055 | 0.062479 | 16284.98 | 0.99998 | 0.003308 | 0.03308 | 0 | 0 | 0.0099026 | 0.099026 | 6.1774 | 743.9332 | 14.0457 | 33.02 | 993.5303 | 23.66 | 46.8608 | -91.1102
2020-07-01 13:13 | Siskiwit Bay | 1 | P | 61.3728 | 96.338 | 0.044146 | 0.06262 | 16293.81 | 0.99998 | 0.0036129 | 0.036129 | 0 | 0 | 0.012 | 0.12 | 6.0031 | 743.969 | 13.8902 | 32.663 | 993.5578 | 23.6694 | 46.8608 | -91.1102
2020-07-01 13:13 | Siskiwit Bay | 1 | P | 61.3317 | 96.2655 | 0.044112 | 0.062573 | 16304.78 | 0.99998 | 0.00032398 | 0.0032398 | 0 | 0 | 0.011854 | 0.11854 | 6.0014 | 743.9164 | 13.875 | 32.6314 | 993.532 | 23.6608 | 46.8608 | -91.1102
2020-07-01 13:13 | Siskiwit Bay | 1 | P | 61.5523 | 96.7197 | 0.044323 | 0.062868 | 16246.38 | 0.99998 | 0.012116 | 0.12116 | 0 | 0 | 0.0088175 | 0.088175 | 5.9633 | 743.8996 | 13.3916 | 31.5151 | 993.5829 | 23.669 | 46.8608 | -91.1102
2020-07-01 13:13 | Siskiwit Bay | 1 | P | 61.5957 | 96.7257 | 0.044329 | 0.062758 | 16239.58 | 0.99998 | 0.0015782 | 0.015782 | 0 | 0 | 0.011216 | 0.11216 | 5.9847 | 743.8778 | 13.2576 | 31.2073 | 993.5704 | 23.6611 | 46.8608 | -91.1102
2020-07-01 13:13 | Siskiwit Bay | 1 | P | 61.6107 | 96.7454 | 0.044338 | 0.062756 | 16236.25 | 0.99998 | 0.00069709 | 0.0069709 | 0 | 0 | 0.011408 | 0.11408 | 5.986 | 743.8746 | 13.2205 | 31.1218 | 993.571 | 23.6605 | 46.8608 | -91.1102
2020-07-01 13:13 | Siskiwit Bay | 1 | P | 61.7399 | 96.7677 | 0.044358 | 0.06289 | 16197.35 | 0.99998 | 9.1196e-06 | 9.1196e-05 | 0 | 0 | 0.010497 | 0.10497 | 6.0437 | 743.9159 | 13.0471 | 30.7233 | 993.5696 | 23.6694 | 46.8608 | -91.1102
2020-07-01 13:13 | Siskiwit Bay | 1 | P | 61.7661 | 96.6887 | 0.044326 | 0.062846 | 16190.16 | 0.99998 | 0 | 0 | 0 | 0 | 0.012108 | 0.12108 | 6.0894 | 743.8843 | 12.6719 | 29.8555 | 993.5515 | 23.6699 | 46.8608 | -91.1102
2020-07-01 13:13 | Siskiwit Bay | 1 | P | 62.1197 | 96.9132 | 0.044449 | 0.062994 | 16098.03 | 0.99997 | 0 | 0 | 0 | 0 | 0.009297 | 0.09297 | 6.2031 | 743.8822 | 12.3662 | 29.1513 | 993.559 | 23.6612 | 46.8608 | -91.1102
2020-07-01 13:13 | Siskiwit Bay | 1 | P | 62.2704 | 96.9744 | 0.044487 | 0.063033 | 16059.05 | 0.99997 | 0 | 0 | 0 | 0 | 0.010582 | 0.10582 | 6.2634 | 743.9005 | 11.9451 | 28.1787 | 993.5849 | 23.6689 | 46.8608 | -91.1102
2020-07-01 13:13 | Siskiwit Bay | 1 | P | 62.3049 | 96.9924 | 0.044497 | 0.063045 | 16050.09 | 0.99997 | 0 | 0 | 0 | 0 | 0.010623 | 0.10623 | 6.2759 | 743.903 | 11.8791 | 28.0265 | 993.5888 | 23.6695 | 46.8608 | -91.1102
2020-07-01 13:14 | Siskiwit Bay | 1 | P | 62.3552 | 96.9956 | 0.044503 | 0.063076 | 16024.58 | 0.99997 | 0.015309 | 0.15309 | 0 | 0 | 0.0082752 | 0.082752 | 6.3019 | 743.9109 | 11.4544 | 27.0483 | 993.5616 | 23.6607 | 46.8608 | -91.1102
2020-07-01 13:14 | Siskiwit Bay | 1 | P | 62.4189 | 96.9011 | 0.044467 | 0.062988 | 16019.71 | 0.99997 | 0.0013141 | 0.013141 | 0 | 0 | 0.011458 | 0.11458 | 6.3139 | 743.8976 | 11.1283 | 26.2976 | 993.6237 | 23.6601 | 46.8608 | -91.1102
2020-07-01 13:14 | Siskiwit Bay | 1 | P | 62.5605 | 96.9974 | 0.044519 | 0.063049 | 15984.23 | 0.99996 | 0.00037323 | 0.0037323 | 0 | 0 | 0.010982 | 0.10982 | 6.4061 | 743.9559 | 10.8868 | 25.7391 | 993.6456 | 23.6688 | 46.8608 | -91.1102
2020-07-01 13:14 | Siskiwit Bay | 1 | P | 62.6598 | 96.9168 | 0.044492 | 0.062996 | 15959.22 | 0.99996 | 0 | 0 | 0 | 0 | 0.007684 | 0.07684 | 6.4916 | 743.9358 | 10.4469 | 24.7262 | 993.6234 | 23.6611 | 46.8608 | -91.1102
2020-07-01 13:14 | Siskiwit Bay | 1 | P | 62.6783 | 96.9107 | 0.044491 | 0.062992 | 15954.49 | 0.99996 | 0 | 0 | 0 | 0 | 0.0072092 | 0.072092 | 6.5067 | 743.9357 | 10.381 | 24.5744 | 993.621 | 23.6605 | 46.8608 | -91.1102
2020-07-01 13:14 | Siskiwit Bay | 1 | P | 62.8479 | 97.0077 | 0.044545 | 0.063055 | 15911.43 | 0.99996 | 0 | 0 | 0 | 0 | 0.0080366 | 0.080366 | 6.5636 | 743.983 | 9.7549 | 23.1282 | 993.6852 | 23.6694 | 46.8608 | -91.1102
2020-07-01 13:14 | Siskiwit Bay | 1 | P | 62.9075 | 96.8642 | 0.044487 | 0.062962 | 15848.44 | 0.99995 | 0 | 0 | 0 | 0 | 0.0053884 | 0.053884 | 6.6461 | 743.9722 | 9.3717 | 22.2461 | 993.6435 | 23.6608 | 46.8608 | -91.1102
2020-07-01 13:14 | Siskiwit Bay | 1 | P | 63.2487 | 97.0579 | 0.044595 | 0.063088 | 15805.62 | 0.99995 | 0 | 0 | 0 | 0 | 0.0052416 | 0.052416 | 6.6937 | 743.9716 | 9.2036 | 21.8587 | 993.6496 | 23.6602 | 46.8608 | -91.1102
2020-07-01 13:14 | Siskiwit Bay | 1 | P | 63.4563 | 97.0969 | 0.044627 | 0.063113 | 15757.16 | 0.99995 | 0 | 0 | 0 | 0 | 0.0048602 | 0.048602 | 6.8518 | 744.0162 | 9.0862 | 21.5861 | 993.6579 | 23.6685 | 46.8608 | -91.1102
2020-07-01 13:14 | Siskiwit Bay | 1 | P | 63.4976 | 97.111 | 0.044636 | 0.063122 | 15749.39 | 0.99995 | 0 | 0 | 0 | 0 | 0.0048206 | 0.048206 | 6.8741 | 744.0221 | 9.0662 | 21.5397 | 993.6595 | 23.6697 | 46.8608 | -91.1102
2020-07-01 13:14 | Siskiwit Bay | 1 | P | 63.5603 | 97.0423 | 0.044611 | 0.063078 | 15733.08 | 0.99994 | 0 | 0 | 0 | 0 | 0.0053396 | 0.053396 | 6.936 | 744.045 | 9.0167 | 21.4272 | 993.6971 | 23.67 | 46.8608 | -91.1102
2020-07-01 13:14 | Siskiwit Bay | 1 | P | 63.6401 | 97.0832 | 0.044634 | 0.063104 | 15713.36 | 0.99994 | 0 | 0 | 0 | 0 | 0.0054734 | 0.054734 | 6.9645 | 744.0461 | 8.4581 | 20.1394 | 993.663 | 23.6609 | 46.8608 | -91.1102
2020-07-01 13:14 | Siskiwit Bay | 1 | P | 63.9276 | 97.2717 | 0.044735 | 0.063227 | 15585.07 | 0.99993 | 0 | 0 | 0 | 0 | 0.0056782 | 0.049064 | 7.0527 | 743.9937 | 7.9778 | 19.0253 | 993.6957 | 23.669 | 46.8608 | -91.1102
2020-07-01 13:14 | Siskiwit Bay | 1 | P | 64.1876 | 97.3764 | 0.044817 | 0.063295 | 15504.99 | 0.99992 | 0 | 0 | 0 | 0 | 0.0062318 | 0.061329 | 7.2069 | 743.9437 | 7.5669 | 18.0804 | 993.7153 | 23.6696 | 46.8608 | -91.1102
2020-07-01 13:14 | Siskiwit Bay | 1 | P | 64.2332 | 97.3977 | 0.044832 | 0.063308 | 15489.27 | 0.99992 | 0 | 0 | 0 | 0 | 0.0063123 | 0.062704 | 7.2307 | 743.9349 | 7.4966 | 17.9184 | 993.7194 | 23.6701 | 46.8608 | -91.1102
2020-07-01 13:14 | Siskiwit Bay | 1 | P | 65.044 | 97.8135 | 0.045047 | 0.063579 | 15369.38 | 0.99992 | 0 | 0 | 0 | 0 | 0.0052794 | 0.052807 | 7.3436 | 743.9478 | 7.4173 | 17.7369 | 993.6916 | 23.67 | 46.8608 | -91.1102
2020-07-01 13:14 | Siskiwit Bay | 1 | P | 65.2393 | 97.5649 | 0.04495 | 0.063417 | 15327.43 | 0.99991 | 0 | 0 | 0 | 0 | 0.0051167 | 0.051167 | 7.6436 | 743.9691 | 7.0366 | 16.857 | 993.6899 | 23.67 | 46.8608 | -91.1102
2020-07-01 13:14 | Siskiwit Bay | 1 | P | 65.7551 | 97.8761 | 0.045118 | 0.063619 | 15208.08 | 0.9999 | 0 | 0 | 0 | 0 | 0.0043 | 0.043 | 7.8148 | 743.905 | 6.5689 | 15.7797 | 993.6721 | 23.67 | 46.8608 | -91.1102
2020-07-01 13:14 | Siskiwit Bay | 1 | P | 66.0974 | 97.8798 | 0.045142 | 0.063622 | 15099.52 | 0.99988 | 0 | 0 | 0 | 0 | 0.0037336 | 0.04932 | 7.9995 | 743.9309 | 6.3339 | 15.2366 | 993.7045 | 23.67 | 46.8608 | -91.1102
2020-07-01 13:14 | Siskiwit Bay | 1 | P | 66.1625 | 97.8947 | 0.045152 | 0.063632 | 15080.56 | 0.99988 | 0 | 0 | 0 | 0 | 0.0036263 | 0.049828 | 8.029 | 743.9316 | 6.2861 | 15.1262 | 993.7081 | 23.67 | 46.8608 | -91.1102
2020-07-01 13:14 | Siskiwit Bay | 1 | P | 66.3118 | 97.6964 | 0.045086 | 0.063503 | 15033.01 | 0.99987 | 0 | 0 | 0 | 0 | 0.0018348 | 0.019253 | 8.1655 | 743.9691 | 6.1165 | 14.7326 | 993.691 | 23.6794 | 46.8608 | -91.1102
2020-07-01 13:14 | Siskiwit Bay | 1 | P | 66.7278 | 97.6764 | 0.045092 | 0.06349 | 14982.13 | 0.99986 | 0 | 0 | 0 | 0 | 0.0050398 | 0.05054 | 8.2907 | 743.9709 | 5.7057 | 13.7829 | 993.7172 | 23.6708 | 46.8608 | -91.1102
2020-07-01 13:14 | Siskiwit Bay | 1 | P | 67.078 | 97.7766 | 0.045155 | 0.063555 | 14907.05 | 0.99985 | 0 | 0 | 0 | 0 | 0.0047745 | 0.047745 | 8.5491 | 743.925 | 5.5741 | 13.4846 | 993.7278 | 23.679 | 46.8608 | -91.1102
2020-07-01 13:14 | Siskiwit Bay | 1 | P | 67.4234 | 97.9706 | 0.04526 | 0.063681 | 14831.74 | 0.99984 | 0 | 0 | 0 | 0 | 0.0066656 | 0.066656 | 8.6709 | 743.9142 | 5.5059 | 12.6349 | 993.6953 | 23.6711 | 46.8608 | -91.1102
2020-07-01 13:14 | Siskiwit Bay | 1 | P | 67.4807 | 98.0003 | 0.045276 | 0.0637 | 14819.06 | 0.99984 | 0 | 0 | 0 | 0 | 0.0068811 | 0.068811 | 8.6969 | 743.9109 | 5.4941 | 12.5175 | 993.6913 | 23.6705 | 46.8608 | -91.1102
2020-07-01 13:14 | Siskiwit Bay | 1 | P | 67.7027 | 97.8708 | 0.045232 | 0.063616 | 14770.47 | 0.9998 | 0 | 0 | 0 | 0 | 0.0035447 | 0.035447 | 8.8616 | 743.8902 | 5.0902 | 12.3204 | 993.6896 | 23.67 | 46.8608 | -91.1102
2020-07-01 13:14 | Siskiwit Bay | 1 | P | 68.5986 | 98.3471 | 0.045518 | 0.063926 | 14467.74 | 0.99978 | 0 | 0 | 0 | 0 | 0.0036827 | 0.036827 | 9.2042 | 743.7935 | 4.6712 | 11.3945 | 993.6896 | 23.6791 | 46.8608 | -91.1102
2020-07-01 13:14 | Siskiwit Bay | 1 | P | 70.1087 | 98.7636 | 0.045755 | 0.064196 | 14253.08 | 0.99975 | 0 | 0 | 0 | 0 | 0.0040398 | 0.040398 | 9.4611 | 743.6801 | 4.4347 | 10.858 | 993.7073 | 23.671 | 46.8608 | -91.1102
2020-07-01 13:14 | Siskiwit Bay | 1 | P | 72.5654 | 100.6877 | 0.046728 | 0.065447 | 13779.96 | 0.9997 | 0 | 0 | 0 | 0 | 0.0036832 | 0.036832 | 10.3318 | 743.6165 | 4.1244 | 10.1433 | 993.6833 | 23.6789 | 46.8608 | -91.1102
2020-07-01 13:14 | Siskiwit Bay | 1 | P | 72.9464 | 100.9553 | 0.046864 | 0.065621 | 13710.62 | 0.9997 | 0 | 0 | 0 | 0 | 0.0036508 | 0.036508 | 10.4549 | 743.6039 | 4.0763 | 10.0325 | 993.681 | 23.6795 | 46.8608 | -91.1102
2020-07-01 13:15 | Siskiwit Bay | 1 | P | 78.0014 | 103.1142 | 0.048038 | 0.067024 | 12823.57 | 0.99951 | 0 | 0 | 0 | 0 | 0.0025395 | 0.025395 | 12.2482 | 743.5754 | 3.8602 | 9.5364 | 993.6608 | 23.68 | 46.8608 | -91.1102
2020-07-01 13:15 | Siskiwit Bay | 1 | P | 80.4136 | 102.6107 | 0.047881 | 0.066697 | 12437.53 | 0.99918 | 0 | 0 | 0 | 0 | 0.0049325 | 0.049325 | 13.6744 | 743.574 | 3.269 | 8.1743 | 993.6599 | 23.68 | 46.8608 | -91.1102
2020-07-01 13:15 | Siskiwit Bay | 1 | P | 84.6866 | 105.2562 | 0.048951 | 0.068024 | 11664 | 0.99903 | 0 | 0 | 0 | 0 | 0.005435 | 0.05435 | 14.7646 | 743.6002 | 2.8427 | 7.1881 | 993.6685 | 23.68 | 46.8608 | -91.1102
2020-07-01 13:15 | Siskiwit Bay | 1 | P | 89.1677 | 106.9519 | 0.050056 | 0.069469 | 11203.05 | 0.99891 | 0 | 0 | 0 | 0 | 0.0041221 | 0.041221 | 15.6555 | 743.6731 | 2.6307 | 6.6994 | 993.6779 | 23.68 | 46.8608 | -91.1102
2020-07-01 13:15 | Siskiwit Bay | 1 | P | 89.9149 | 107.286 | 0.050246 | 0.069714 | 11113.17 | 0.99889 | 0 | 0 | 0 | 0 | 0.0039573 | 0.039573 | 15.8082 | 743.6837 | 2.589 | 6.603 | 993.6794 | 23.68 | 46.8608 | -91.1102
2020-07-01 13:15 | Siskiwit Bay | 1 | P | 89.929 | 105.2696 | 0.049307 | 0.068426 | 11120.07 | 0.99875 | 0 | 0 | 0 | 0 | 0.0042862 | 0.042862 | 17.3251 | 743.7146 | 2.3677 | 6.0963 | 993.689 | 23.68 | 46.8608 | -91.1102
2020-07-01 13:15 | Siskiwit Bay | 1 | P | 90.8516 | 104.8516 | 0.049118 | 0.068154 | 11007.08 | 0.99863 | 0 | 0 | 0 | 0 | 0.0038741 | 0.038741 | 18.0023 | 743.7704 | 2.1494 | 4.8733 | 993.6895 | 23.68 | 46.8608 | -91.1102
2020-07-01 13:15 | Siskiwit Bay | 1 | P | 91.2702 | 104.6346 | 0.049019 | 0.068012 | 10956.56 | 0.99852 | 0 | 0 | 0 | 0 | 0.0028425 | 0.028425 | 18.313 | 743.8342 | 1.6649 | 4.3947 | 993.7073 | 23.6888 | 46.8608 | -91.1102
2020-07-01 13:15 | Siskiwit Bay | 1 | P | 91.242 | 103.8998 | 0.048587 | 0.067422 | 10921.48 | 0.99846 | 0 | 0 | 0 | 0 | 0.0041859 | 0.041859 | 18.622 | 743.8671 | 1.1946 | 3.355 | 993.6834 | 23.664 | 46.8608 | -91.1102
2020-07-01 13:15 | Siskiwit Bay | 1 | P | 91.2494 | 103.7969 | 0.048527 | 0.067341 | 10915.52 | 0.99845 | 0 | 0 | 0 | 0 | 0.0043231 | 0.043231 | 18.671 | 743.8737 | 1.1141 | 3.2063 | 993.681 | 23.6611 | 46.8608 | -91.1102
2020-07-01 13:15 | Siskiwit Bay | 1 | P | 91.9651 | 103.43 | 0.048441 | 0.067221 | 10870.85 | 0.9984 | 0 | 0 | 0 | 0 | 0.0012427 | 0.012427 | 18.942 | 743.895 | 0.84109 | 2.566 | 993.7171 | 23.6881 | 46.8608 | -91.1102
2020-07-01 13:15 | Siskiwit Bay | 1 | P | 92.0935 | 103.1387 | 0.048308 | 0.067039 | 10858.06 | 0.99837 | 0 | 0 | 0 | 0 | 0.0036106 | 0.036106 | 19.3707 | 743.9301 | 0.55598 | 1.9051 | 993.7374 | 23.6897 | 46.8608 | -91.1102
2020-07-01 13:15 | Siskiwit Bay | 1 | P | 92.38 | 103.1218 | 0.048302 | 0.067029 | 10824.87 | 0.99834 | 0 | 0 | 0 | 0 | 0.0058562 | 0.058562 | 19.5398 | 743.9066 | 0.34478 | 1.2449 | 993.7392 | 23.6812 | 46.8608 | -91.1102
2020-07-01 13:15 | Siskiwit Bay | 1 | P | 92.5888 | 102.9111 | 0.048202 | 0.066892 | 10800.46 | 0.99828 | 0 | 0 | 0 | 0 | 0.0014743 | 0.042878 | 19.7486 | 743.956 | 0.14586 | 0.94193 | 993.7397 | 23.6804 | 46.8608 | -91.1102
2020-07-01 13:15 | Siskiwit Bay | 1 | P | 92.6272 | 102.8846 | 0.048189 | 0.066875 | 10795.97 | 0.99827 | 0 | 0 | 0 | 0 | 0.00097301 | 0.041578 | 19.7802 | 743.9613 | 0.11284 | 0.87922 | 993.7397 | 23.6799 | 46.8608 | -91.1102
2020-07-01 13:15 | Siskiwit Bay | 1 | P | 92.6512 | 102.4604 | 0.047985 | 0.066599 | 10804.01 | 0.99825 | 0.023677 | 0.23677 | 0 | 0 | 0.0036631 | 0.038764 | 19.8879 | 744.0201 | -0.0058661 | 0.6155 | 993.7959 | 23.6894 | 46.8608 | -91.1102
2020-07-01 13:15 | Siskiwit Bay | 1 | P | 92.5199 | 102.2472 | 0.047882 | 0.066461 | 10809.42 | 0.99824 | 0.0020326 | 0.020326 | 0 | 0 | 0.0031078 | 0.031417 | 19.944 | 744.0778 | -0.022562 | 0.57634 | 993.7991 | 23.6808 | 46.8608 | -91.1102
2020-07-01 13:16 | Siskiwit Bay | 2 | P | 92.782 | 101.1924 | 0.047374 | 0.065775 | 10777.92 | 0.99811 | 0 | 0 | 0 | 0 | 0.0029254 | 0.029254 | 20.6504 | 744.0583 | 0.014694 | 0.66206 | 993.8167 | 23.7286 | 46.8607 | -91.1102
2020-07-01 13:16 | Siskiwit Bay | 2 | P | 92.7853 | 101.1966 | 0.047375 | 0.065778 | 10777.59 | 0.99811 | 0 | 0 | 0 | 0 | 0.00302 | 0.0302 | 20.649 | 744.0546 | 0.0066432 | 0.64344 | 993.8201 | 23.7297 | 46.8607 | -91.1102
2020-07-01 13:16 | Siskiwit Bay | 2 | P | 92.7666 | 101.1606 | 0.047358 | 0.065754 | 10779.75 | 0.99811 | 0 | 0 | 0 | 0 | 0.005008 | 0.05008 | 20.6556 | 744.0466 | -0.014211 | 0.59387 | 993.8292 | 23.7206 | 46.8607 | -91.1102
2020-07-01 13:17 | Siskiwit Bay | 2 | P | 92.7246 | 101.1255 | 0.047341 | 0.065732 | 10784.62 | 0.99811 | 0 | 0 | 0 | 0 | 0.0025677 | 0.025677 | 20.6506 | 744.067 | 0.23563 | 1.1664 | 993.8204 | 23.7384 | 46.8607 | -91.1102
2020-07-01 13:17 | Siskiwit Bay | 2 | P | 92.734 | 101.101 | 0.047314 | 0.065695 | 10790.43 | 0.99811 | 0 | 0 | 0 | 0 | 0.00086819 | 0.0086819 | 20.6671 | 744.095 | 0.73816 | 2.3319 | 993.8198 | 23.7396 | 46.8607 | -91.1102
2020-07-01 13:17 | Siskiwit Bay | 2 | P | 92.415 | 100.8543 | 0.047208 | 0.065553 | 10821.62 | 0.99811 | 0 | 0 | 0 | 0 | 0.0022789 | 0.022789 | 20.6531 | 744.1559 | 1.1874 | 3.3715 | 993.8111 | 23.74 | 46.8607 | -91.1102
2020-07-01 13:17 | Siskiwit Bay | 2 | P | 92.3738 | 100.8211 | 0.047193 | 0.065533 | 10825.92 | 0.99811 | 0 | 0 | 0 | 0 | 0.0024074 | 0.024074 | 20.652 | 744.165 | 1.2656 | 3.5526 | 993.8099 | 23.74 | 46.8607 | -91.1102
2020-07-01 13:17 | Siskiwit Bay | 2 | P | 91.5076 | 100.2243 | 0.046903 | 0.065146 | 10928.06 | 0.99815 | 0 | 0 | 0 | 0 | 0.0019325 | 0.019325 | 20.4489 | 744.2163 | 1.5793 | 4.277 | 993.819 | 23.74 | 46.8607 | -91.1102
2020-07-01 13:17 | Siskiwit Bay | 2 | P | 91.2498 | 100.3736 | 0.046975 | 0.065243 | 10958.94 | 0.99819 | 0 | 0 | 0 | 0 | 0.0039725 | 0.039725 | 20.2412 | 744.2253 | 1.9946 | 5.2372 | 993.8288 | 23.74 | 46.8607 | -91.1102
2020-07-01 13:17 | Siskiwit Bay | 2 | P | 91.0915 | 100.4361 | 0.047004 | 0.065283 | 10977.97 | 0.99822 | 0 | 0 | 0 | 0 | 0.0029736 | 0.029736 | 20.1288 | 744.2462 | 2.6095 | 6.6567 | 993.8117 | 23.7489 | 46.8607 | -91.1102
2020-07-01 13:17 | Siskiwit Bay | 2 | P | 90.5163 | 100.0933 | 0.046837 | 0.065143 | 11084.38 | 0.99829 | 0 | 0 | 0 | 0 | 0.0050909 | 0.050909 | 19.9905 | 744.274 | 2.9566 | 7.4593 | 993.8189 | 23.7325 | 46.8607 | -91.1102
2020-07-01 13:17 | Siskiwit Bay | 2 | P | 90.436 | 100.0504 | 0.046816 | 0.065126 | 11098.89 | 0.9983 | 0 | 0 | 0 | 0 | 0.005313 | 0.05313 | 19.9688 | 744.2784 | 3.0256 | 7.6188 | 993.819 | 23.7307 | 46.8607 | -91.1102
2020-07-01 13:17 | Siskiwit Bay | 2 | P | 89.6447 | 100.6731 | 0.047112 | 0.065443 | 11157.85 | 0.99839 | 0 | 0 | 0 | 0 | 0.0031083 | 0.031083 | 19.7303 | 744.3427 | 3.1837 | 7.9814 | 993.8292 | 23.7393 | 46.8607 | -91.1102
2020-07-01 13:17 | Siskiwit Bay | 2 | P | 87.3864 | 99.1371 | 0.046361 | 0.06444 | 11444.53 | 0.99848 | 0 | 0 | 0 | 0 | 0.0049099 | 0.049099 | 18.8322 | 744.4211 | 3.6042 | 8.954 | 993.8204 | 23.7491 | 46.8607 | -91.1102
2020-07-01 13:17 | Siskiwit Bay | 2 | P | 85.5459 | 98.3408 | 0.045966 | 0.063921 | 11690.65 | 0.9986 | 0 | 0 | 0 | 0 | 0.0046458 | 0.046458 | 18.1975 | 744.4404 | 3.8168 | 9.442 | 993.8376 | 23.7498 | 46.8607 | -91.1102
2020-07-01 13:17 | Siskiwit Bay | 2 | P | 83.9731 | 97.4048 | 0.045505 | 0.063313 | 11909.54 | 0.99867 | 0 | 0 | 0 | 0 | 0.0051057 | 0.051057 | 17.7794 | 744.4627 | 4.1513 | 10.2135 | 993.8476 | 23.7414 | 46.8607 | -91.1102
2020-07-01 13:17 | Siskiwit Bay | 2 | P | 83.7044 | 97.2584 | 0.045433 | 0.063218 | 11946.69 | 0.99869 | 0 | 0 | 0 | 0 | 0.0051442 | 0.051442 | 17.7037 | 744.4659 | 4.2014 | 10.3289 | 993.8497 | 23.7403 | 46.8607 | -91.1102
2020-07-01 13:17 | Siskiwit Bay | 2 | P | 81.6689 | 96.4698 | 0.045072 | 0.062766 | 12322.74 | 0.99887 | 0 | 0 | 0 | 0 | 0.0036531 | 0.036531 | 16.9669 | 744.4524 | 4.259 | 10.4626 | 993.7842 | 23.7493 | 46.8607 | -91.1102
2020-07-01 13:17 | Siskiwit Bay | 2 | P | 80.6581 | 96.4555 | 0.045017 | 0.062701 | 12404.66 | 0.99891 | 0 | 0 | 0 | 0 | 0.0057327 | 0.057327 | 16.6121 | 744.4447 | 4.352 | 10.6743 | 993.7896 | 23.7499 | 46.8607 | -91.1102
2020-07-01 13:17 | Siskiwit Bay | 2 | P | 79.963 | 96.3029 | 0.044932 | 0.062598 | 12507.65 | 0.99896 | 0 | 0 | 0 | 0 | 0.0042334 | 0.042334 | 16.1358 | 744.4905 | 4.5857 | 11.2146 | 993.8072 | 23.75 | 46.8607 | -91.1102
2020-07-01 13:17 | Siskiwit Bay | 2 | P | 77.422 | 94.1611 | 0.043881 | 0.061205 | 12918.59 | 0.99903 | 0 | 0 | 0 | 0 | 0.0031938 | 0.031938 | 15.6975 | 744.5204 | 4.7895 | 11.6831 | 993.809 | 23.75 | 46.8607 | -91.1102
2020-07-01 13:17 | Siskiwit Bay | 2 | P | 77.066 | 93.8741 | 0.04374 | 0.061018 | 12976.25 | 0.99904 | 0 | 0 | 0 | 0 | 0.0029819 | 0.029819 | 15.6222 | 744.5263 | 4.8256 | 11.7661 | 993.81 | 23.75 | 46.8607 | -91.1102
2020-07-01 13:17 | Siskiwit Bay | 2 | P | 73.0822 | 92.4786 | 0.043003 | 0.060111 | 13685.42 | 0.99928 | 0 | 0 | 0 | 0 | 0.004181 | 0.04181 | 14.0176 | 744.5475 | 5.5476 | 13.43 | 993.8379 | 23.7594 | 46.8607 | -91.1102
2020-07-01 13:17 | Siskiwit Bay | 2 | P | 70.6988 | 92.0742 | 0.04275 | 0.059754 | 14369.24 | 0.9995 | 0 | 0 | 0 | 0 | 0.0046815 | 0.046815 | 12.8445 | 744.6446 | 5.7593 | 13.9192 | 993.8394 | 23.7508 | 46.8607 | -91.1102
2020-07-01 13:17 | Siskiwit Bay | 2 | P | 68.7995 | 91.9576 | 0.042633 | 0.059763 | 14559.71 | 0.99956 | 0 | 0 | 0 | 0 | 0.0033954 | 0.033954 | 12.2103 | 744.6517 | 6.0918 | 14.6837 | 993.8219 | 23.7502 | 46.8607 | -91.1102
2020-07-01 13:17 | Siskiwit Bay | 2 | P | 67.3098 | 91.538 | 0.042386 | 0.059496 | 14866.43 | 0.99963 | 0 | 0 | 0 | 0 | 0.0051367 | 0.051367 | 11.1919 | 744.5897 | 6.2134 | 14.9633 | 993.8032 | 23.7585 | 46.8607 | -91.1102
2020-07-01 13:17 | Siskiwit Bay | 2 | P | 67.05 | 91.4811 | 0.04235 | 0.059464 | 14910.25 | 0.99964 | 0 | 0 | 0 | 0 | 0.0053053 | 0.053053 | 11.0397 | 744.5814 | 6.242 | 15.0291 | 993.8 | 23.7597 | 46.8607 | -91.1102
2020-07-01 13:17 | Siskiwit Bay | 2 | P | 66.6355 | 91.9525 | 0.042545 | 0.059769 | 15007.03 | 0.99968 | 0 | 0 | 0 | 0 | 0.0032546 | 0.032546 | 10.584 | 744.5433 | 6.3963 | 15.3844 | 993.7808 | 23.76 | 46.8607 | -91.1102
2020-07-01 13:17 | Siskiwit Bay | 2 | P | 66.4037 | 92.6276 | 0.042837 | 0.060208 | 15059.43 | 0.99972 | 0 | 0 | 0 | 0 | 0.0063147 | 0.063147 | 10.1777 | 744.494 | 6.9362 | 16.631 | 993.7708 | 23.76 | 46.8607 | -91.1102
2020-07-01 13:17 | Siskiwit Bay | 2 | P | 66.3873 | 93.223 | 0.043202 | 0.060758 | 15122.73 | 0.99976 | 0 | 0 | 0 | 0 | 0.0050233 | 0.050233 | 9.9288 | 744.4174 | 7.3474 | 17.5794 | 993.7523 | 23.76 | 46.8607 | -91.1102
2020-07-01 13:17 | Siskiwit Bay | 2 | P | 65.732 | 93.0956 | 0.043026 | 0.060533 | 15221.18 | 0.99977 | 0 | 0 | 0 | 0 | 0.0075028 | 0.075028 | 9.6604 | 744.3197 | 7.8877 | 18.8264 | 993.7248 | 23.76 | 46.8607 | -91.1102
2020-07-01 13:17 | Siskiwit Bay | 2 | P | 65.6474 | 93.0994 | 0.043017 | 0.060524 | 15236.31 | 0.99977 | 0 | 0 | 0 | 0 | 0.0077532 | 0.077532 | 9.6177 | 744.3041 | 7.9719 | 19.0206 | 993.7205 | 23.76 | 46.8607 | -91.1102
2020-07-01 13:17 | Siskiwit Bay | 2 | P | 64.5249 | 92.4106 | 0.042648 | 0.060067 | 15498.08 | 0.9998 | 0 | 0 | 0 | 0 | 0.0064743 | 0.064743 | 9.2046 | 744.2942 | 8.1907 | 19.5251 | 993.7384 | 23.7694 | 46.8607 | -91.1102
2020-07-01 13:18 | Siskiwit Bay | 2 | P | 64.2246 | 92.7767 | 0.042793 | 0.060305 | 15570.45 | 0.99983 | 0 | 0 | 0 | 0 | 0.0057324 | 0.057324 | 8.8881 | 744.2531 | 8.4273 | 20.0705 | 993.6851 | 23.7699 | 46.8607 | -91.1101
2020-07-01 13:18 | Siskiwit Bay | 2 | P | 64.012 | 93.2928 | 0.043009 | 0.06064 | 15622.1 | 0.99985 | 0 | 0 | 0 | 0 | 0.0054223 | 0.054223 | 8.5679 | 744.1903 | 9.0508 | 21.5067 | 993.6898 | 23.7612 | 46.8607 | -91.1101
2020-07-01 13:18 | Siskiwit Bay | 2 | P | 63.8521 | 93.5528 | 0.043114 | 0.06072 | 15731.29 | 0.99987 | 0 | 0 | 0 | 0 | 0.0067203 | 0.067203 | 8.3784 | 744.1451 | 9.3078 | 22.1005 | 993.6637 | 23.7689 | 46.8607 | -91.1101
2020-07-01 13:18 | Siskiwit Bay | 2 | P | 63.8242 | 93.6064 | 0.043135 | 0.060743 | 15747.33 | 0.99987 | 0 | 0 | 0 | 0 | 0.006883 | 0.06883 | 8.3422 | 744.1368 | 9.3662 | 22.2355 | 993.6608 | 23.7695 | 46.8607 | -91.1101
2020-07-01 13:18 | Siskiwit Bay | 2 | P | 63.429 | 93.8231 | 0.043206 | 0.060978 | 15771.2 | 0.99988 | 0 | 0 | 0 | 0 | 0.0047042 | 0.047042 | 8.2244 | 744.0591 | 9.7146 | 23.039 | 993.6316 | 23.77 | 46.8607 | -91.1101
2020-07-01 13:18 | Siskiwit Bay | 2 | P | 63.182 | 93.7321 | 0.043151 | 0.060925 | 15828.24 | 0.99989 | 0 | 0 | 0 | 0 | 0.0073718 | 0.073718 | 7.9512 | 744.0547 | 9.9202 | 23.5114 | 993.6209 | 23.77 | 46.8607 | -91.1101
2020-07-01 13:18 | Siskiwit Bay | 2 | P | 62.9577 | 93.7838 | 0.04316 | 0.060959 | 15883.71 | 0.9999 | 0 | 0 | 0 | 0 | 0.0069674 | 0.069674 | 7.7954 | 744.0076 | 10.1082 | 23.9402 | 993.6111 | 23.7788 | 46.8607 | -91.1101
2020-07-01 13:18 | Siskiwit Bay | 2 | P | 62.7398 | 94.0306 | 0.043253 | 0.06112 | 15938.9 | 0.99991 | 0 | 0 | 0 | 0 | 0.0084816 | 0.084816 | 7.5775 | 743.9775 | 10.6897 | 25.2838 | 993.6015 | 23.7711 | 46.8607 | -91.1101
2020-07-01 13:18 | Siskiwit Bay | 2 | P | 62.7034 | 94.0657 | 0.043266 | 0.061143 | 15948.1 | 0.99991 | 0 | 0 | 0 | 0 | 0.0086479 | 0.086479 | 7.5441 | 743.9717 | 10.7727 | 25.4754 | 993.5999 | 23.7705 | 46.8607 | -91.1101
2020-07-01 13:18 | Siskiwit Bay | 2 | P | 62.7844 | 94.5613 | 0.043486 | 0.061471 | 15973.57 | 0.99992 | 0 | 0 | 0 | 0 | 0.0066037 | 0.066037 | 7.406 | 743.9783 | 10.8501 | 25.6547 | 993.6184 | 23.7794 | 46.8607 | -91.1101
2020-07-01 13:18 | Siskiwit Bay | 2 | P | 62.5535 | 94.5739 | 0.043476 | 0.061474 | 15990.23 | 0.99993 | 0 | 0 | 0 | 0 | 0.006047 | 0.06047 | 7.2984 | 743.9377 | 11.1962 | 26.4539 | 993.5831 | 23.7708 | 46.8607 | -91.1101
2020-07-01 13:18 | Siskiwit Bay | 2 | P | 62.5928 | 94.9057 | 0.043622 | 0.061689 | 15977.34 | 0.99993 | 0 | 0 | 0 | 0 | 0.0092543 | 0.092543 | 7.1768 | 743.9481 | 11.5041 | 27.1626 | 993.5894 | 23.7791 | 46.8607 | -91.1101
2020-07-01 13:18 | Siskiwit Bay | 2 | P | 62.3936 | 94.8687 | 0.043593 | 0.061665 | 16027.32 | 0.99994 | 0 | 0 | 0 | 0 | 0.0067151 | 0.067151 | 7.0786 | 743.9675 | 11.6663 | 27.5374 | 993.5638 | 23.7797 | 46.8607 | -91.1101
2020-07-01 13:18 | Siskiwit Bay | 2 | P | 62.3707 | 94.8778 | 0.043595 | 0.061671 | 16033.18 | 0.99994 | 0 | 0 | 0 | 0 | 0.0065235 | 0.065235 | 7.0613 | 743.9707 | 11.6983 | 27.6113 | 993.5609 | 23.7801 | 46.8607 | -91.1101
2020-07-01 13:18 | Siskiwit Bay | 2 | P | 62.2847 | 95.0669 | 0.04367 | 0.061793 | 16055.3 | 0.99994 | 0 | 0 | 0 | 0 | 0.0079202 | 0.079202 | 6.9459 | 743.9854 | 11.9253 | 28.1335 | 993.5503 | 23.7706 | 46.8607 | -91.1101
2020-07-01 13:18 | Siskiwit Bay | 2 | P | 62.21 | 95.1159 | 0.043686 | 0.0619 | 16064.53 | 0.99995 | 0 | 0 | 0 | 0 | 0.0086349 | 0.086349 | 6.8871 | 743.9521 | 12.1815 | 28.7254 | 993.5589 | 23.7792 | 46.8607 | -91.1101
2020-07-01 13:18 | Siskiwit Bay | 2 | P | 62.303 | 95.3369 | 0.043788 | 0.061977 | 16049.53 | 0.99995 | 0.011607 | 0.11607 | 0 | 0 | 0.0099967 | 0.099967 | 6.8627 | 743.9364 | 12.5388 | 29.5519 | 993.5859 | 23.7798 | 46.8607 | -91.1101
2020-07-01 13:18 | Siskiwit Bay | 2 | P | 62.2797 | 95.4815 | 0.043848 | 0.062066 | 16056.23 | 0.99995 | 0.001468 | 0.01468 | 0 | 0 | 0.0097656 | 0.097656 | 6.7947 | 743.9664 | 12.851 | 30.2711 | 993.5374 | 23.78 | 46.8607 | -91.1101
2020-07-01 13:18 | Siskiwit Bay | 2 | P | 62.281 | 95.5095 | 0.043861 | 0.06208 | 16056.42 | 0.99995 | 0.00062229 | 0.0062229 | 0 | 0 | 0.0097877 | 0.097877 | 6.7851 | 743.9698 | 12.9054 | 30.3967 | 993.532 | 23.78 | 46.8607 | -91.1101
2020-07-01 13:18 | Siskiwit Bay | 2 | P | 62.1084 | 95.2821 | 0.043751 | 0.061933 | 16100.9 | 0.99995 | 0.0035174 | 0.035174 | 0 | 0 | 0.011471 | 0.11471 | 6.7715 | 743.9855 | 13.0586 | 30.7509 | 993.5483 | 23.78 | 46.8607 | -91.1101
2020-07-01 13:18 | Siskiwit Bay | 2 | P | 61.8336 | 95.161 | 0.043679 | 0.061855 | 16172.47 | 0.99995 | 0.00029845 | 0.0029845 | 0 | 0 | 0.0087453 | 0.087453 | 6.6638 | 743.9794 | 13.452 | 31.6574 | 993.5039 | 23.7891 | 46.8607 | -91.1101
2020-07-01 13:18 | Siskiwit Bay | 2 | P | 61.8766 | 95.5767 | 0.04386 | 0.062125 | 16249.73 | 0.99996 | 7.9216e-05 | 0.00079216 | 0 | 0 | 0.0080084 | 0.071513 | 6.5395 | 743.9856 | 13.5035 | 31.7741 | 993.545 | 23.7809 | 46.8607 | -91.1101
2020-07-01 13:18 | Siskiwit Bay | 2 | P | 61.5502 | 95.3929 | 0.043756 | 0.062005 | 16263.08 | 0.99996 | 0 | 0 | 0 | 0 | 0.0089099 | 0.088029 | 6.5187 | 744.0182 | 13.5716 | 31.9331 | 993.548 | 23.7889 | 46.8607 | -91.1101
2020-07-01 13:18 | Siskiwit Bay | 2 | P | 61.5109 | 95.3871 | 0.04375 | 0.062002 | 16267.66 | 0.99996 | 0 | 0 | 0 | 0 | 0.0090136 | 0.089688 | 6.5114 | 744.0228 | 13.5803 | 31.9533 | 993.5505 | 23.7895 | 46.8607 | -91.1101
2020-07-01 13:18 | Siskiwit Bay | 2 | P | 61.4814 | 95.5701 | 0.043827 | 0.062121 | 16265.09 | 0.99997 | 0 | 0 | 0 | 0 | 0.0087945 | 0.08798 | 6.3992 | 744.0239 | 13.7968 | 32.4517 | 993.5591 | 23.79 | 46.8607 | -91.1101
2020-07-01 13:18 | Siskiwit Bay | 2 | P | 61.4024 | 95.5259 | 0.043803 | 0.062092 | 16286.05 | 0.99997 | 0 | 0 | 0 | 0 | 0.0098669 | 0.098669 | 6.304 | 744.0444 | 13.8627 | 32.6055 | 993.5231 | 23.79 | 46.8607 | -91.1101
2020-07-01 13:18 | Siskiwit Bay | 2 | P | 61.4174 | 95.6996 | 0.043878 | 0.062205 | 16282.03 | 0.99997 | 0 | 0 | 0 | 0 | 0.0099395 | 0.099395 | 6.2461 | 744.0126 | 13.7839 | 32.4229 | 993.5382 | 23.7989 | 46.8607 | -91.1101
2020-07-01 13:18 | Siskiwit Bay | 2 | P | 61.4078 | 95.7409 | 0.043895 | 0.062232 | 16272.63 | 0.99997 | 0.005478 | 0.05478 | 0 | 0 | 0.011943 | 0.10132 | 6.2249 | 744.0229 | 13.6872 | 32.199 | 993.4875 | 23.7911 | 46.8607 | -91.1101
2020-07-01 13:18 | Siskiwit Bay | 2 | P | 61.4076 | 95.7539 | 0.0439 | 0.06224 | 16271.11 | 0.99997 | 0.0061958 | 0.061958 | 0 | 0 | 0.012202 | 0.10154 | 6.2202 | 744.0228 | 13.6708 | 32.161 | 993.4817 | 23.7904 | 46.8607 | -91.1101
2020-07-01 13:18 | Siskiwit Bay | 2 | P | 61.4564 | 95.9651 | 0.044012 | 0.062377 | 16209.51 | 0.99997 | 0.00038555 | 0.0038555 | 0 | 0 | 0.010413 | 0.10285 | 6.2797 | 743.9956 | 13.4332 | 31.6128 | 993.5361 | 23.7994 | 46.8607 | -91.1101
2020-07-01 13:19 | Siskiwit Bay | 2 | P | 61.5706 | 95.7816 | 0.043926 | 0.062258 | 16236.45 | 0.99997 | 4.5618e-05 | 0.00045618 | 0 | 0 | 0.011643 | 0.11628 | 6.3024 | 743.9941 | 13.203 | 31.0834 | 993.5026 | 23.7908 | 46.8607 | -91.1101
2020-07-01 13:19 | Siskiwit Bay | 2 | P | 61.7365 | 96.0497 | 0.044052 | 0.062432 | 16196.61 | 0.99997 | 0 | 0 | 0 | 0 | 0.010237 | 0.10237 | 6.2977 | 744.0071 | 12.8222 | 30.2055 | 993.5005 | 23.7991 | 46.8607 | -91.1101
2020-07-01 13:19 | Siskiwit Bay | 2 | P | 62.0632 | 96.4263 | 0.044237 | 0.062677 | 16112.7 | 0.99997 | 0 | 0 | 0 | 0 | 0.0096981 | 0.096981 | 6.3418 | 743.9761 | 12.4147 | 29.2637 | 993.5341 | 23.7911 | 46.8607 | -91.1101
2020-07-01 13:19 | Siskiwit Bay | 2 | P | 62.1122 | 96.4878 | 0.044267 | 0.062717 | 16099.91 | 0.99997 | 0 | 0 | 0 | 0 | 0.0095621 | 0.095621 | 6.3473 | 743.9726 | 12.3468 | 29.1071 | 993.5386 | 23.7904 | 46.8607 | -91.1101
2020-07-01 13:19 | Siskiwit Bay | 2 | P | 62.2629 | 96.5124 | 0.044289 | 0.062733 | 16039.12 | 0.99996 | 0 | 0 | 0 | 0 | 0.011287 | 0.071665 | 6.4203 | 743.9853 | 11.8664 | 28.001 | 993.568 | 23.79 | 46.8607 | -91.1101
2020-07-01 13:19 | Siskiwit Bay | 2 | P | 62.3381 | 96.5018 | 0.04429 | 0.062726 | 16039.72 | 0.99996 | 0.02749 | 0.2749 | 0 | 0 | 0.0093793 | 0.090314 | 6.4533 | 744.0203 | 11.5389 | 27.2432 | 993.5693 | 23.79 | 46.8607 | -91.1101
2020-07-01 13:19 | Siskiwit Bay | 2 | P | 62.4288 | 96.5695 | 0.044326 | 0.06277 | 16017.75 | 0.99996 | 0.0027931 | 0.027931 | 0 | 0 | 0.0073114 | 0.072187 | 6.4892 | 744.0031 | 11.3156 | 26.7302 | 993.5786 | 23.7989 | 46.8607 | -91.1101
2020-07-01 13:19 | Siskiwit Bay | 2 | P | 62.53 | 96.6765 | 0.044379 | 0.06284 | 15992.33 | 0.99996 | 0.00096516 | 0.0096516 | 0 | 0 | 0.0072241 | 0.072241 | 6.5072 | 744.0214 | 10.7207 | 25.3579 | 993.588 | 23.7911 | 46.8607 | -91.1101
2020-07-01 13:19 | Siskiwit Bay | 2 | P | 62.5466 | 96.6935 | 0.044388 | 0.062851 | 15988.08 | 0.99996 | 0 | 0 | 0 | 0 | 0.0071368 | 0.071368 | 6.5109 | 744.0228 | 10.6354 | 25.1613 | 993.5896 | 23.7904 | 46.8607 | -91.1101
2020-07-01 13:19 | Siskiwit Bay | 2 | P | 62.6698 | 96.6919 | 0.044396 | 0.06285 | 15956.65 | 0.99996 | 0 | 0 | 0 | 0 | 0.0073132 | 0.073132 | 6.578 | 744.0026 | 10.1867 | 24.1271 | 993.5898 | 23.7994 | 46.8607 | -91.1101
2020-07-01 13:19 | Siskiwit Bay | 2 | P | 62.813 | 96.7039 | 0.044412 | 0.062858 | 15883.9 | 0.99995 | 0 | 0 | 0 | 0 | 0.0068053 | 0.051493 | 6.6513 | 743.9877 | 9.7786 | 23.1852 | 993.5988 | 23.7999 | 46.8607 | -91.1101
2020-07-01 13:19 | Siskiwit Bay | 2 | P | 63.154 | 96.7962 | 0.044476 | 0.062918 | 15830.57 | 0.99995 | 0 | 0 | 0 | 0 | 0.0081156 | 0.07943 | 6.6975 | 744.0596 | 9.3709 | 22.2433 | 993.5729 | 23.8 | 46.8607 | -91.1101
2020-07-01 13:19 | Siskiwit Bay | 2 | P | 63.3819 | 96.8773 | 0.044527 | 0.06297 | 15776.15 | 0.99994 | 0 | 0 | 0 | 0 | 0.0041909 | 0.04132 | 6.8056 | 744.0403 | 8.9754 | 21.3299 | 993.6136 | 23.8086 | 46.8607 | -91.1101
2020-07-01 13:19 | Siskiwit Bay | 2 | P | 63.425 | 96.8916 | 0.044536 | 0.06298 | 15767.23 | 0.99994 | 0 | 0 | 0 | 0 | 0.0037346 | 0.037618 | 6.8213 | 744.0409 | 8.9091 | 21.1767 | 993.6178 | 23.8097 | 46.8607 | -91.1101
2020-07-01 13:19 | Siskiwit Bay | 2 | P | 63.5739 | 96.8741 | 0.044539 | 0.062968 | 15729.73 | 0.99994 | 0 | 0 | 0 | 0 | 0.0066326 | 0.066326 | 6.9977 | 744.0458 | 8.5931 | 20.4488 | 993.6104 | 23.8006 | 46.8607 | -91.1101
2020-07-01 13:19 | Siskiwit Bay | 2 | P | 63.7042 | 96.8757 | 0.044549 | 0.062969 | 15697.57 | 0.99994 | 0 | 0 | 0 | 0 | 0.0069094 | 0.069094 | 7.0719 | 744.0463 | 8.118 | 19.3513 | 993.6281 | 23.8092 | 46.8607 | -91.1101
2020-07-01 13:19 | Siskiwit Bay | 2 | P | 63.9633 | 96.9901 | 0.044616 | 0.063044 | 15559.68 | 0.99993 | 0 | 0 | 0 | 0 | 0.0039796 | 0.068142 | 7.1719 | 744.0463 | 8.0281 | 19.1475 | 993.6559 | 23.8098 | 46.8607 | -91.1101
2020-07-01 13:19 | Siskiwit Bay | 2 | P | 64.2848 | 97.0689 | 0.044677 | 0.063095 | 15530.84 | 0.99992 | 0.00060539 | 0.0060539 | 0 | 0 | 0.0056502 | 0.059938 | 7.2779 | 744.0528 | 7.8583 | 18.7551 | 993.6156 | 23.8014 | 46.8607 | -91.1101
2020-07-01 13:19 | Siskiwit Bay | 2 | P | 64.337 | 97.084 | 0.044687 | 0.063105 | 15521.41 | 0.99992 | 0.0006844 | 0.0068441 | 0 | 0 | 0.0057423 | 0.058811 | 7.2956 | 744.0536 | 7.8351 | 18.7015 | 993.6115 | 23.8003 | 46.8607 | -91.1101
2020-07-01 13:19 | Siskiwit Bay | 2 | P | 64.6914 | 97.0658 | 0.044698 | 0.063093 | 15457.39 | 0.99991 | 4.1536e-05 | 0.00041536 | 0 | 0 | 0.0061243 | 0.061065 | 7.535 | 744.0468 | 7.3461 | 17.5725 | 993.6093 | 23.8094 | 46.8607 | -91.1101
2020-07-01 13:19 | Siskiwit Bay | 2 | P | 65.1902 | 97.4908 | 0.044915 | 0.063369 | 15339.7 | 0.99991 | 4.335e-06 | 4.335e-05 | 0 | 0 | 0.0041585 | 0.041585 | 7.6531 | 744.005 | 6.9912 | 16.7544 | 993.6464 | 23.8099 | 46.8607 | -91.1101
2020-07-01 13:19 | Siskiwit Bay | 2 | P | 65.5904 | 97.7042 | 0.045033 | 0.063508 | 15246.23 | 0.9999 | 0 | 0 | 0 | 0 | 0.0065404 | 0.065404 | 7.7914 | 743.9821 | 6.8595 | 15.7315 | 993.6757 | 23.8011 | 46.8607 | -91.1101
2020-07-01 13:19 | Siskiwit Bay | 2 | P | 65.9153 | 97.6173 | 0.045016 | 0.063451 | 15171.08 | 0.99988 | 0 | 0 | 0 | 0 | 0.0056136 | 0.063938 | 7.997 | 744.0054 | 6.3748 | 15.2474 | 993.6874 | 23.8176 | 46.8607 | -91.1101
2020-07-01 13:19 | Siskiwit Bay | 2 | P | 65.9719 | 97.6128 | 0.045017 | 0.063448 | 15157.96 | 0.99987 | 0 | 0 | 0 | 0 | 0.0056048 | 0.064867 | 8.029 | 744.0078 | 6.308 | 15.1453 | 993.6899 | 23.8193 | 46.8607 | -91.1101
2020-07-01 13:19 | Siskiwit Bay | 2 | P | 66.3465 | 97.5119 | 0.045002 | 0.063383 | 15048.61 | 0.99987 | 0 | 0 | 0 | 0 | 0.001615 | 0.016674 | 8.1994 | 743.9663 | 6.109 | 14.7272 | 993.6802 | 23.8201 | 46.8607 | -91.1101
2020-07-01 13:19 | Siskiwit Bay | 2 | P | 66.8488 | 97.5784 | 0.045055 | 0.063426 | 14957.36 | 0.99985 | 0 | 0 | 0 | 0 | 0.005623 | 0.056278 | 8.3261 | 743.9226 | 5.5777 | 13.4953 | 993.6521 | 23.82 | 46.8607 | -91.1101
2020-07-01 13:19 | Siskiwit Bay | 2 | P | 68.0591 | 98.2234 | 0.045407 | 0.063845 | 14693.3 | 0.99982 | 0 | 0 | 0 | 0 | 0.0026519 | 0.026519 | 8.9024 | 743.8861 | 5.2372 | 12.709 | 993.6323 | 23.8111 | 46.8607 | -91.1101
2020-07-01 13:19 | Siskiwit Bay | 2 | P | 68.4406 | 98.1682 | 0.045403 | 0.063809 | 14611.47 | 0.99981 | 0 | 0 | 0 | 0 | 0.0046772 | 0.046772 | 9.1396 | 743.8694 | 4.8785 | 11.1721 | 993.6649 | 23.819 | 46.8607 | -91.1101
2020-07-01 13:19 | Siskiwit Bay | 2 | P | 68.5391 | 98.1883 | 0.045417 | 0.063822 | 14590.06 | 0.9998 | 0 | 0 | 0 | 0 | 0.0047923 | 0.047923 | 9.1943 | 743.8659 | 4.8202 | 10.9454 | 993.6685 | 23.8196 | 46.8607 | -91.1101
2020-07-01 13:19 | Siskiwit Bay | 2 | P | 69.8004 | 99.0265 | 0.045854 | 0.064367 | 14143.2 | 0.99974 | 0 | 0 | 0 | 0 | 0.0030608 | 0.035655 | 9.5478 | 743.7739 | 4.1621 | 10.1815 | 993.5469 | 23.8106 | 46.8607 | -91.1101
2020-07-01 13:20 | Siskiwit Bay | 2 | P | 70.7478 | 103.1369 | 0.047948 | 0.067039 | 13260.94 | 0.99965 | 0 | 0 | 0 | 0 | 0.0028438 | 0.028823 | 9.9685 | 743.6035 | 3.7928 | 9.3751 | 993.5774 | 23.8285 | 46.8607 | -91.1101
2020-07-01 13:20 | Siskiwit Bay | 2 | P | 80.3881 | 104.0189 | 0.048539 | 0.067612 | 12377.33 | 0.99937 | 0 | 0 | 0 | 0 | 0.0040177 | 0.040267 | 10.9002 | 743.5851 | 3.483 | 8.6673 | 993.5254 | 23.8118 | 46.8607 | -91.1101
2020-07-01 13:20 | Siskiwit Bay | 2 | P | 85.071 | 104.7567 | 0.048987 | 0.068092 | 11742.83 | 0.9991 | 0 | 0 | 0 | 0 | 0.006119 | 0.06119 | 14.9278 | 743.549 | 2.8672 | 7.2472 | 993.53 | 23.8106 | 46.8607 | -91.1101
2020-07-01 13:20 | Siskiwit Bay | 2 | P | 86.085 | 104.8687 | 0.04906 | 0.068165 | 11627.39 | 0.99905 | 0 | 0 | 0 | 0 | 0.0064429 | 0.064429 | 15.4881 | 743.5444 | 2.776 | 7.037 | 993.5283 | 23.8096 | 46.8607 | -91.1101
2020-07-01 13:20 | Siskiwit Bay | 2 | P | 89.5547 | 106.4005 | 0.049837 | 0.06916 | 11166.82 | 0.99887 | 0 | 0 | 0 | 0 | 0.0041307 | 0.041307 | 16.7287 | 743.5577 | 2.4973 | 5.4928 | 993.596 | 23.8289 | 46.8607 | -91.1101
2020-07-01 13:20 | Siskiwit Bay | 2 | P | 89.9603 | 105.6104 | 0.049469 | 0.068647 | 11116.16 | 0.99865 | 0 | 0 | 0 | 0 | 0.0050864 | 0.050864 | 17.2418 | 743.6693 | 1.6914 | 4.4637 | 993.6269 | 23.8207 | 46.8607 | -91.1101
2020-07-01 13:20 | Siskiwit Bay | 2 | P | 90.7428 | 104.9137 | 0.049004 | 0.067999 | 11015.43 | 0.99861 | 0 | 0 | 0 | 0 | 0.003577 | 0.03577 | 17.9288 | 743.6969 | 1.659 | 4.443 | 993.6292 | 23.8202 | 46.8607 | -91.1101
2020-07-01 13:20 | Siskiwit Bay | 2 | P | 91.0245 | 103.9018 | 0.04865 | 0.067513 | 10985.54 | 0.99853 | 0 | 0 | 0 | 0 | 0.0029657 | 0.029657 | 18.1385 | 743.8568 | 1.2756 | 3.5672 | 993.621 | 23.82 | 46.8607 | -91.1101
2020-07-01 13:20 | Siskiwit Bay | 2 | P | 91.0922 | 103.7447 | 0.048586 | 0.067425 | 10977.64 | 0.99852 | 0 | 0 | 0 | 0 | 0.0028167 | 0.028167 | 18.1923 | 743.8782 | 1.2287 | 3.4582 | 993.6199 | 23.82 | 46.8607 | -91.1101
2020-07-01 13:20 | Siskiwit Bay | 2 | P | 91.5466 | 103.6294 | 0.048542 | 0.067361 | 10923.45 | 0.99847 | 0 | 0 | 0 | 0 | 0.0050594 | 0.050594 | 18.8712 | 743.8899 | 1.1735 | 3.3368 | 993.6387 | 23.8295 | 46.8607 | -91.1101
2020-07-01 13:20 | Siskiwit Bay | 2 | P | 91.4884 | 103.3743 | 0.048418 | 0.067193 | 10930.34 | 0.99845 | 0 | 0 | 0 | 0 | 0.0034443 | 0.034443 | 18.9779 | 743.9299 | 0.90921 | 2.3215 | 993.6396 | 23.8208 | 46.8607 | -91.1101
2020-07-01 13:20 | Siskiwit Bay | 2 | P | 92.1003 | 103.4725 | 0.048469 | 0.067257 | 10857.78 | 0.99835 | 0 | 0 | 0 | 0 | 0.0037224 | 0.037224 | 19.2458 | 743.9665 | 0.42665 | 1.5725 | 993.6754 | 23.8291 | 46.8607 | -91.1101
2020-07-01 13:20 | Siskiwit Bay | 2 | P | 92.2721 | 103.1633 | 0.048119 | 0.066783 | 10839.64 | 0.99831 | 0 | 0 | 0 | 0 | 0.0034616 | 0.034616 | 19.4728 | 743.9767 | 0.24373 | 1.1777 | 993.6439 | 23.8297 | 46.8607 | -91.1101
2020-07-01 13:20 | Siskiwit Bay | 2 | P | 92.3209 | 103.1289 | 0.048077 | 0.066725 | 10834.15 | 0.9983 | 0 | 0 | 0 | 0 | 0.0034489 | 0.034489 | 19.513 | 743.9794 | 0.20092 | 1.1003 | 993.6414 | 23.8302 | 46.8607 | -91.1101
2020-07-01 13:20 | Siskiwit Bay | 2 | P | 92.606 | 102.6419 | 0.048059 | 0.066699 | 10798.58 | 0.99827 | 0 | 0 | 0 | 0 | 0.0025598 | 0.025598 | 19.7149 | 744.0431 | 0.068212 | 0.78583 | 993.6394 | 23.83 | 46.8607 | -91.1101
2020-07-01 13:20 | Siskiwit Bay | 2 | P | 92.5976 | 102.4291 | 0.047969 | 0.066578 | 10799.43 | 0.99825 | 0 | 0 | 0 | 0 | 0.003766 | 0.03766 | 19.9621 | 744.0876 | -0.029053 | 0.56068 | 993.7505 | 23.8392 | 46.8607 | -91.1101
2020-07-01 13:20 | Siskiwit Bay | 2 | P | 10.8395 | 11.9896 | 0.005187 | 0.0077933 | 961914.9 | 0.9982 | 0.26404 | 2.6404 | 0 | 0 | 0.0041041 | 0.041041 | 20.0576 | 744.0973 | -0.023708 | 0.5733 | 993.7488 | 23.8398 | 46.8607 | -91.1101
2020-07-01 14:33 | Sea Caves | 1 | P | 87.3211 | 100.6582 | 0.047087 | 0.065428 | 11452 | 0.99862 | 0 | 0 | 0 | 0 | 0.00093944 | 0.0093944 | 18.0628 | 743.6556 | 0.53621 | 1.8229 | 993.6179 | 22.4896 | 46.9018 | -91.0367
2020-07-01 14:33 | Sea Caves | 1 | P | 87.6196 | 100.9559 | 0.047232 | 0.065621 | 11412.98 | 0.99862 | 0.040686 | 0.40686 | 0 | 0 | 0.0012523 | 0.026654 | 18.0837 | 743.6145 | 0.22224 | 1.1379 | 993.5361 | 22.4807 | 46.9018 | -91.0367
2020-07-01 14:33 | Sea Caves | 1 | P | 87.5473 | 101.0513 | 0.04728 | 0.065683 | 11381.16 | 0.9986 | 0.0037646 | 0.037646 | 0 | 0 | 0.0038346 | 0.039654 | 18.0964 | 743.6323 | 0.11213 | 0.88404 | 993.567 | 22.4891 | 46.9018 | -91.0367
2020-07-01 14:33 | Sea Caves | 1 | P | 87.9934 | 101.1406 | 0.047324 | 0.065741 | 11359.87 | 0.99859 | 0.044513 | 0.44513 | 0 | 0 | 0.0027723 | 0.028122 | 18.1669 | 743.6136 | 0.078082 | 0.80766 | 993.5425 | 22.4897 | 46.9018 | -91.0367
2020-07-01 14:33 | Sea Caves | 1 | P | 88.0432 | 101.0608 | 0.047286 | 0.065689 | 11356.33 | 0.99858 | 0.0058368 | 0.058368 | 0.18167 | 0 | 0.0020226 | 0.020226 | 18.2549 | 743.6312 | 0.0063846 | 0.64189 | 993.5661 | 22.4984 | 46.9018 | -91.0367
2020-07-01 14:33 | Sea Caves | 1 | P | 88.0689 | 101.0531 | 0.047282 | 0.065685 | 11355.22 | 0.99858 | 0.0026467 | 0.026467 | 0.20584 | 0 | 0.0018598 | 0.018598 | 18.2694 | 743.6326 | -0.0037103 | 0.61863 | 993.5681 | 22.4996 | 46.9018 | -91.0367
2020-07-01 14:33 | Sea Caves | 1 | P | 88.0562 | 101.0389 | 0.047276 | 0.065675 | 11356.38 | 0.99858 | 8.1994e-05 | 0.00081994 | 1.2975 | 0 | 0.00049186 | 0.0049186 | 18.2726 | 743.6895 | 0.49899 | 2.1751 | 993.6161 | 22.4907 | 46.9018 | -91.0367
2020-07-01 14:33 | Sea Caves | 1 | P | 87.4533 | 100.5493 | 0.047037 | 0.065357 | 11434.74 | 0.99864 | 0 | 0 | 0.12426 | 0 | 0.0050632 | 0.024154 | 18.1808 | 743.6728 | 0.75199 | 2.4004 | 993.619 | 22.4991 | 46.9018 | -91.0367
2020-07-01 14:33 | Sea Caves | 1 | P | 86.782 | 100.1965 | 0.046859 | 0.065128 | 11569.11 | 0.99867 | 0 | 0 | 0.37346 | 0 | 0.0029649 | 0.026689 | 17.9387 | 743.7243 | 0.93428 | 2.7941 | 993.576 | 22.4997 | 46.9018 | -91.0367
2020-07-01 14:33 | Sea Caves | 1 | P | 85.5205 | 100.2395 | 0.046868 | 0.065156 | 11699.78 | 0.99876 | 0 | 0 | 0.41153 | 0 | 0.0022774 | 0.021661 | 17.7883 | 743.7291 | 1.1546 | 3.292 | 993.5715 | 22.5 | 46.9018 | -91.0367
2020-07-01 14:33 | Sea Caves | 1 | P | 85.3293 | 100.2342 | 0.046864 | 0.065152 | 11722.17 | 0.99878 | 0 | 0 | 0.43551 | 0 | 0.0020648 | 0.020956 | 17.759 | 743.7319 | 1.1895 | 3.3727 | 993.5691 | 22.5 | 46.9018 | -91.0367
2020-07-01 14:33 | Sea Caves | 1 | P | 83.4081 | 99.1271 | 0.046315 | 0.064433 | 11990 | 0.99886 | 0 | 0 | 0.19632 | 0 | 0.0044904 | 0.044904 | 16.7422 | 743.752 | 1.3756 | 3.8052 | 993.5789 | 22.5092 | 46.9018 | -91.0367
2020-07-01 14:33 | Sea Caves | 1 | P | 81.4082 | 98.4224 | 0.045952 | 0.063975 | 12284.87 | 0.99899 | 0 | 0 | 0.022674 | 0 | 0.0025872 | 0.025872 | 15.9588 | 743.814 | 1.6677 | 4.7409 | 993.5974 | 22.5008 | 46.9018 | -91.0367
2020-07-01 14:33 | Sea Caves | 1 | P | 75.7977 | 93.2057 | 0.043403 | 0.060584 | 13204.01 | 0.9993 | 0.026966 | 0.26966 | 0.0047597 | 0 | 0.00037456 | 0.033166 | 15.2145 | 743.8847 | 1.8738 | 4.9792 | 993.5905 | 22.509 | 46.9018 | -91.0367
2020-07-01 14:33 | Sea Caves | 1 | P | 73.6217 | 93.7314 | 0.043556 | 0.060925 | 13843.72 | 0.99943 | 0.0036754 | 0.036754 | 0 | 0 | 0.00273 | 0.03131 | 13.7763 | 744.0198 | 2.0595 | 5.3916 | 993.6238 | 22.5096 | 46.9018 | -91.0367
2020-07-01 14:33 | Sea Caves | 1 | P | 73.1144 | 93.5912 | 0.043474 | 0.060834 | 13964.89 | 0.99946 | 0.0016834 | 0.016834 | 0 | 0 | 0.0029664 | 0.0315 | 13.5597 | 744.0403 | 2.0905 | 5.4494 | 993.6278 | 22.5101 | 46.9018 | -91.0367
2020-07-01 14:33 | Sea Caves | 1 | P | 70.8598 | 94.1565 | 0.043704 | 0.061202 | 14134.7 | 0.99954 | 7.9043e-05 | 0.00079043 | 0 | 0 | 0.00079664 | 0.0080526 | 12.6682 | 744.039 | 2.1582 | 5.6079 | 993.5925 | 22.51 | 46.9018 | -91.0367
2020-07-01 14:33 | Sea Caves | 1 | P | 70.1533 | 94.1988 | 0.043701 | 0.061229 | 14259.26 | 0.99958 | 0 | 0 | 0 | 0 | 0.0022683 | 0.022683 | 11.6931 | 744.012 | 2.1646 | 5.6223 | 993.5903 | 22.519 | 46.9018 | -91.0367
2020-07-01 14:33 | Sea Caves | 1 | P | 69.6183 | 94.2352 | 0.043698 | 0.061253 | 14364.19 | 0.99961 | 0 | 0 | 0 | 0 | 0.0039173 | 0.039173 | 11.3407 | 744.0358 | 2.4591 | 6.8582 | 993.5722 | 22.511 | 46.9018 | -91.0367
2020-07-01 14:33 | Sea Caves | 1 | P | 66.752 | 91.3771 | 0.042291 | 0.059395 | 14986.03 | 0.99973 | 0 | 0 | 0 | 0 | 0.0057111 | 0.057111 | 10.8879 | 744.0818 | 3.0082 | 7.6407 | 993.5789 | 22.5188 | 46.9018 | -91.0367
2020-07-01 14:33 | Sea Caves | 1 | P | 66.3568 | 91.0009 | 0.042105 | 0.059151 | 15071.6 | 0.99975 | 0 | 0 | 0 | 0 | 0.0060067 | 0.060067 | 10.8207 | 744.0891 | 3.0929 | 7.7955 | 993.579 | 22.5194 | 46.9018 | -91.0367
2020-07-01 14:33 | Sea Caves | 1 | P | 65.3606 | 91.9292 | 0.042731 | 0.060152 | 15376.99 | 0.99979 | 0 | 0 | 0 | 0 | 0.0032237 | 0.032237 | 9.8692 | 744.1329 | 3.1242 | 7.8297 | 993.6354 | 22.52 | 46.9018 | -91.0367
2020-07-01 14:34 | Sea Caves | 1 | P | 64.8485 | 93.0778 | 0.042983 | 0.060537 | 15427.79 | 0.99981 | 0 | 0 | 0 | 0 | 0.0020399 | 0.020399 | 9.3925 | 743.9669 | 3.2012 | 8.0019 | 993.6028 | 22.529 | 46.9018 | -91.0367
2020-07-01 14:34 | Sea Caves | 1 | P | 64.8661 | 93.8249 | 0.043298 | 0.060998 | 15418.67 | 0.99983 | 0 | 0 | 0 | 0 | 0.0048406 | 0.048406 | 8.8733 | 743.8436 | 3.3206 | 8.287 | 993.5488 | 22.5211 | 46.9018 | -91.0367
2020-07-01 14:34 | Sea Caves | 1 | P | 64.9414 | 94.0871 | 0.043411 | 0.061157 | 15398.5 | 0.99983 | 0 | 0 | 0 | 0 | 0.0045336 | 0.045336 | 8.7938 | 743.7759 | 3.5537 | 9.1563 | 993.5253 | 22.5288 | 46.9018 | -91.0367
2020-07-01 14:34 | Sea Caves | 1 | P | 64.9559 | 94.1433 | 0.043436 | 0.061193 | 15395.05 | 0.99983 | 0 | 0 | 0 | 0 | 0.0046134 | 0.046134 | 8.766 | 743.7632 | 3.5891 | 9.2825 | 993.5203 | 22.5295 | 46.9018 | -91.0367
2020-07-01 14:34 | Sea Caves | 1 | P | 64.715 | 94.2704 | 0.043479 | 0.061276 | 15452.39 | 0.99986 | 0 | 0 | 0 | 0 | 0.0055502 | 0.055502 | 8.5855 | 743.6989 | 3.9683 | 9.8077 | 993.5383 | 22.5207 | 46.9018 | -91.0367
2020-07-01 14:34 | Sea Caves | 1 | P | 64.7869 | 94.7253 | 0.0436 | 0.061471 | 15495.87 | 0.99986 | 0 | 0 | 0 | 0 | 0.0036677 | 0.036677 | 8.4527 | 743.6409 | 4.1963 | 10.3138 | 993.4584 | 22.5381 | 46.9018 | -91.0367
2020-07-01 14:34 | Sea Caves | 1 | P | 64.0526 | 94.2673 | 0.043429 | 0.061262 | 15619.55 | 0.99987 | 0 | 0 | 0 | 0 | 0.0052517 | 0.052517 | 8.3607 | 743.5248 | 4.1375 | 10.1643 | 993.4781 | 22.5308 | 46.9018 | -91.0367
2020-07-01 14:34 | Sea Caves | 1 | P | 64.1125 | 94.7265 | 0.043639 | 0.061568 | 15600.34 | 0.99988 | 0 | 0 | 0 | 0 | 0.00394 | 0.0394 | 8.0988 | 743.4734 | 4.1813 | 10.2696 | 993.4532 | 22.5388 | 46.9018 | -91.0367
2020-07-01 14:34 | Sea Caves | 1 | P | 64.0901 | 94.7658 | 0.043659 | 0.061599 | 15602.48 | 0.99988 | 0 | 0 | 0 | 0 | 0.003843 | 0.03843 | 8.0611 | 743.4623 | 4.1831 | 10.2737 | 993.4512 | 22.5395 | 46.9018 | -91.0367
2020-07-01 14:34 | Sea Caves | 1 | P | 64.0296 | 94.9658 | 0.043742 | 0.061728 | 15617.78 | 0.99989 | 0 | 0 | 0 | 0 | 0.0034067 | 0.034067 | 7.9448 | 743.4823 | 4.4552 | 10.9031 | 993.4776 | 22.5307 | 46.9018 | -91.0367
2020-07-01 14:34 | Sea Caves | 1 | P | 63.8581 | 95.0786 | 0.043781 | 0.061801 | 15659.73 | 0.9999 | 0 | 0 | 0 | 0 | 0.004286 | 0.04286 | 7.8081 | 743.4362 | 4.8189 | 11.7407 | 993.4702 | 22.5481 | 46.9018 | -91.0367
2020-07-01 14:34 | Sea Caves | 1 | P | 63.5456 | 94.9731 | 0.043715 | 0.061631 | 15832.78 | 0.99991 | 0 | 0 | 0 | 0 | 0.0040144 | 0.040144 | 7.6749 | 743.4653 | 5.0645 | 12.3095 | 993.4612 | 22.532 | 46.9018 | -91.0367
2020-07-01 14:34 | Sea Caves | 1 | P | 63.0335 | 95.0392 | 0.04371 | 0.061762 | 15877.73 | 0.99992 | 0 | 0 | 0 | 0 | 0.0039985 | 0.039985 | 7.5087 | 743.4166 | 5.1707 | 12.5527 | 993.4516 | 22.5392 | 46.9018 | -91.0367
2020-07-01 14:34 | Sea Caves | 1 | P | 62.9536 | 95.0428 | 0.043706 | 0.061772 | 15890.59 | 0.99992 | 0 | 0 | 0 | 0 | 0.0039787 | 0.039787 | 7.4821 | 743.4117 | 5.1923 | 12.6025 | 993.45 | 22.5394 | 46.9018 | -91.0367
2020-07-01 14:34 | Sea Caves | 1 | P | 62.9062 | 95.2873 | 0.043809 | 0.061937 | 15896.88 | 0.99993 | 0 | 0 | 0 | 0 | 0.003889 | 0.038891 | 7.2196 | 743.4089 | 5.2711 | 12.786 | 993.4312 | 22.54 | 46.9018 | -91.0367
2020-07-01 14:34 | Sea Caves | 1 | P | 62.9025 | 95.4447 | 0.043876 | 0.062039 | 15897.62 | 0.99993 | 0 | 0 | 0 | 0 | 0.0041543 | 0.041543 | 7.1513 | 743.4223 | 5.4818 | 13.2726 | 993.448 | 22.549 | 46.9018 | -91.0367
2020-07-01 14:34 | Sea Caves | 1 | P | 62.69 | 95.3085 | 0.043803 | 0.06195 | 15951.53 | 0.99994 | 0 | 0 | 0 | 0 | 0.0025156 | 0.025156 | 7.0816 | 743.384 | 5.7074 | 13.7915 | 993.4404 | 22.541 | 46.9018 | -91.0367
2020-07-01 14:34 | Sea Caves | 1 | P | 62.5594 | 95.2872 | 0.043785 | 0.062065 | 15978.3 | 0.99994 | 0 | 0 | 0 | 0 | 0.0048163 | 0.048163 | 7.0175 | 743.3741 | 5.7154 | 13.8066 | 993.4063 | 22.5488 | 46.9018 | -91.0367
2020-07-01 14:34 | Sea Caves | 1 | P | 62.5333 | 95.2776 | 0.043779 | 0.062076 | 15984.07 | 0.99994 | 0 | 0 | 0 | 0 | 0.0050496 | 0.050496 | 7.0067 | 743.3712 | 5.7244 | 13.8268 | 993.4014 | 22.5495 | 46.9018 | -91.0367
2020-07-01 14:34 | Sea Caves | 1 | P | 62.4698 | 95.5474 | 0.04389 | 0.062117 | 16007.19 | 0.99995 | 0 | 0 | 0 | 0 | 0.0056562 | 0.056562 | 6.942 | 743.3365 | 5.9429 | 14.3343 | 993.3998 | 22.5314 | 46.9018 | -91.0367
2020-07-01 14:34 | Sea Caves | 1 | P | 62.5401 | 95.7765 | 0.043994 | 0.062257 | 15989.64 | 0.99995 | 0 | 0 | 0 | 0 | 0.005413 | 0.05413 | 6.8375 | 743.3343 | 6.1933 | 14.9101 | 993.4177 | 22.5393 | 46.9018 | -91.0367
2020-07-01 14:34 | Sea Caves | 1 | P | 62.6044 | 96.089 | 0.044133 | 0.062458 | 15973.31 | 0.99995 | 0 | 0 | 0 | 0 | 0.0048723 | 0.048723 | 6.7572 | 743.3337 | 6.2362 | 15.0108 | 993.4017 | 22.5397 | 46.9018 | -91.0367
2020-07-01 14:34 | Sea Caves | 1 | P | 62.4369 | 95.9015 | 0.04404 | 0.062336 | 16016.18 | 0.99995 | 0 | 0 | 0 | 0 | 0.0042766 | 0.042766 | 6.7305 | 743.3337 | 6.5496 | 15.7355 | 993.392 | 22.5485 | 46.9018 | -91.0367
2020-07-01 14:34 | Sea Caves | 1 | P | 62.4168 | 95.8878 | 0.044033 | 0.062327 | 16021.33 | 0.99995 | 0 | 0 | 0 | 0 | 0.0041766 | 0.041766 | 6.7244 | 743.3337 | 6.5912 | 15.8318 | 993.3899 | 22.5496 | 46.9018 | -91.0367
2020-07-01 14:34 | Sea Caves | 1 | P | 62.5153 | 96.1193 | 0.044139 | 0.062467 | 16020.1 | 0.99995 | 0 | 0 | 0 | 0 | 0.0065064 | 0.065064 | 6.696 | 743.3477 | 6.7457 | 16.1877 | 993.399 | 22.55 | 46.9018 | -91.0367
2020-07-01 14:34 | Sea Caves | 1 | P | 62.3119 | 95.8973 | 0.044029 | 0.062332 | 16050.57 | 0.99995 | 0 | 0 | 0 | 0 | 0.0037622 | 0.037622 | 6.6506 | 743.3621 | 6.8304 | 16.3836 | 993.4175 | 22.541 | 46.9018 | -91.0367
2020-07-01 14:34 | Sea Caves | 1 | P | 62.377 | 96.0613 | 0.044104 | 0.06244 | 16032.25 | 0.99996 | 0 | 0 | 0 | 0 | 0.0038712 | 0.038712 | 6.6396 | 743.3699 | 7.0378 | 16.8598 | 993.4366 | 22.5403 | 46.9018 | -91.0367
2020-07-01 14:34 | Sea Caves | 1 | P | 62.3272 | 96.0503 | 0.044096 | 0.062433 | 16044.36 | 0.99996 | 0 | 0 | 0 | 0 | 0.0049496 | 0.049496 | 6.6173 | 743.3584 | 7.0121 | 16.7997 | 993.4305 | 22.5568 | 46.9018 | -91.0367
2020-07-01 14:34 | Sea Caves | 1 | P | 62.3248 | 96.0572 | 0.044099 | 0.062437 | 16044.98 | 0.99996 | 0 | 0 | 0 | 0 | 0.0051162 | 0.051162 | 6.6142 | 743.3571 | 7.0166 | 16.8099 | 993.4304 | 22.559 | 46.9018 | -91.0367
2020-07-01 14:34 | Sea Caves | 1 | P | 62.2323 | 96.0623 | 0.044094 | 0.062441 | 16068.83 | 0.99996 | 0 | 0 | 0 | 0 | 0.0041241 | 0.041241 | 6.5619 | 743.412 | 7.3612 | 17.6077 | 993.4482 | 22.5507 | 46.9018 | -91.0367
2020-07-01 14:34 | Sea Caves | 1 | P | 62.0891 | 95.8982 | 0.044013 | 0.062499 | 16106.29 | 0.99996 | 0.010554 | 0 | 0 | 0 | 0.0023502 | 0.023502 | 6.5418 | 743.3884 | 7.6498 | 18.2715 | 993.4044 | 22.5501 | 46.9018 | -91.0367
2020-07-01 14:35 | Sea Caves | 1 | P | 61.8941 | 96.1143 | 0.044091 | 0.062493 | 16156.71 | 0.99997 | 0.0012212 | 0 | 0 | 0 | 0.003266 | 0.03266 | 6.4522 | 743.4066 | 7.8229 | 18.6708 | 993.4358 | 22.55 | 46.9018 | -91.0367
2020-07-01 14:35 | Sea Caves | 1 | P | 61.7496 | 95.9914 | 0.044028 | 0.062402 | 16194.47 | 0.99997 | 0.00045897 | 0 | 0 | 0 | 0.0037508 | 0.037508 | 6.3362 | 743.4521 | 7.8886 | 18.8163 | 993.4465 | 22.55 | 46.9018 | -91.0367
2020-07-01 14:35 | Sea Caves | 1 | P | 61.7235 | 95.9849 | 0.044023 | 0.062389 | 16201.29 | 0.99997 | 0 | 0 | 0 | 0 | 0.0038658 | 0.038658 | 6.3173 | 743.4591 | 7.9022 | 18.847 | 993.4495 | 22.55 | 46.9018 | -91.0367
2020-07-01 14:35 | Sea Caves | 1 | P | 61.7094 | 96.2679 | 0.044143 | 0.062574 | 16204.98 | 0.99997 | 0 | 0 | 0 | 0 | 0.0058709 | 0.058709 | 6.2054 | 743.468 | 8.0078 | 19.0969 | 993.4219 | 22.55 | 46.9018 | -91.0367
2020-07-01 14:35 | Sea Caves | 1 | P | 61.7286 | 96.327 | 0.044169 | 0.062613 | 16199.95 | 0.99997 | 0 | 0 | 0 | 0 | 0.0053092 | 0.053092 | 6.1949 | 743.5159 | 8.2831 | 19.7306 | 993.4022 | 22.55 | 46.9018 | -91.0367
2020-07-01 14:35 | Sea Caves | 1 | P | 61.7127 | 96.3962 | 0.044221 | 0.062693 | 16203.33 | 0.99997 | 0 | 0 | 0 | 0 | 0.0052929 | 0.052929 | 6.1622 | 743.5134 | 8.4847 | 20.1972 | 993.4263 | 22.5587 | 46.9018 | -91.0367
2020-07-01 14:35 | Sea Caves | 1 | P | 61.7125 | 96.4506 | 0.044224 | 0.062698 | 16204.06 | 0.99997 | 0 | 0 | 0 | 0 | 0.0048593 | 0.048593 | 6.142 | 743.5204 | 8.7005 | 20.6957 | 993.4453 | 22.5596 | 46.9018 | -91.0367
2020-07-01 14:35 | Sea Caves | 1 | P | 61.7117 | 96.4602 | 0.044226 | 0.062701 | 16204.33 | 0.99997 | 0 | 0 | 0 | 0 | 0.0048045 | 0.048045 | 6.1381 | 743.5209 | 8.7355 | 20.7765 | 993.449 | 22.5601 | 46.9018 | -91.0367
2020-07-01 14:35 | Sea Caves | 1 | P | 61.733 | 96.3495 | 0.044179 | 0.062627 | 16198.8 | 0.99997 | 0 | 0 | 0 | 0 | 0.0030782 | 0.030782 | 6.1894 | 743.4935 | 8.9577 | 21.2884 | 993.4312 | 22.5508 | 46.9018 | -91.0367
2020-07-01 14:35 | Sea Caves | 1 | P | 61.7231 | 96.4108 | 0.044205 | 0.062667 | 16201.4 | 0.99997 | 0 | 0 | 0 | 0 | 0.0062056 | 0.062056 | 6.1628 | 743.5186 | 9.1225 | 21.6677 | 993.4211 | 22.5591 | 46.9018 | -91.0367
2020-07-01 14:35 | Sea Caves | 1 | P | 61.7511 | 96.5261 | 0.044256 | 0.062742 | 16194.04 | 0.99997 | 0 | 0 | 0 | 0 | 0.0044886 | 0.044886 | 6.1379 | 743.5269 | 9.366 | 22.2306 | 993.4026 | 22.551 | 46.9018 | -91.0367
2020-07-01 14:35 | Sea Caves | 1 | P | 61.7542 | 96.5442 | 0.044264 | 0.062754 | 16193.23 | 0.99997 | 0 | 0 | 0 | 0 | 0.0044068 | 0.044068 | 6.1334 | 743.5292 | 9.4033 | 22.3168 | 993.3999 | 22.5504 | 46.9018 | -91.0367
2020-07-01 14:35 | Sea Caves | 1 | P | 61.718 | 96.5063 | 0.044325 | 0.062844 | 16188.72 | 0.99998 | 0 | 0 | 0 | 0 | 0.006656 | 0.06656 | 6.1269 | 743.5288 | 9.5665 | 22.6932 | 993.3901 | 22.5499 | 46.9018 | -91.0367
2020-07-01 14:35 | Sea Caves | 1 | P | 61.7398 | 96.5632 | 0.044277 | 0.062775 | 16195.96 | 0.99997 | 0 | 0 | 0 | 0 | 0.0059596 | 0.059596 | 6.0951 | 743.5565 | 9.7967 | 23.2222 | 993.399 | 22.55 | 46.9018 | -91.0367
2020-07-01 14:35 | Sea Caves | 1 | P | 61.7233 | 96.5329 | 0.044258 | 0.062748 | 16201.12 | 0.99997 | 0 | 0 | 0 | 0 | 0.0047154 | 0.047154 | 6.1182 | 743.5516 | 9.9785 | 23.6436 | 993.3726 | 22.559 | 46.9018 | -91.0367
2020-07-01 14:35 | Sea Caves | 1 | P | 61.7488 | 96.5121 | 0.04425 | 0.062733 | 16194.64 | 0.99997 | 0.027943 | 0.27943 | 0 | 0 | 0.0056912 | 0.056912 | 6.1409 | 743.571 | 10.0874 | 23.8937 | 993.4488 | 22.5597 | 46.9018 | -91.0367
2020-07-01 14:35 | Sea Caves | 1 | P | 61.7632 | 96.6516 | 0.04431 | 0.062824 | 16190.88 | 0.99998 | 0.0038197 | 0.038197 | 0 | 0 | 0.0059666 | 0.059666 | 6.101 | 743.5856 | 10.759 | 25.4435 | 993.4477 | 22.56 | 46.9018 | -91.0367
2020-07-01 14:35 | Sea Caves | 1 | P | 61.7662 | 96.6696 | 0.044318 | 0.062835 | 16190.07 | 0.99998 | 0.001755 | 0.01755 | 0 | 0 | 0.0060535 | 0.060535 | 6.0964 | 743.5883 | 10.8517 | 25.6576 | 993.4509 | 22.56 | 46.9018 | -91.0367
2020-07-01 14:35 | Sea Caves | 1 | P | 61.788 | 96.6805 | 0.044325 | 0.062767 | 16194.47 | 0.99997 | 8.8962e-05 | 0.00088962 | 0 | 0 | 0.0084038 | 0.084038 | 6.1044 | 743.6026 | 10.9826 | 25.9599 | 993.4404 | 22.56 | 46.9018 | -91.0367
2020-07-01 14:35 | Sea Caves | 1 | P | 61.7425 | 96.4743 | 0.044233 | 0.062701 | 16197.24 | 0.99997 | 0 | 0 | 0 | 0 | 0.0077459 | 0.077459 | 6.1238 | 743.644 | 11.2791 | 26.6447 | 993.3949 | 22.551 | 46.9018 | -91.0367
2020-07-01 14:35 | Sea Caves | 1 | P | 61.7611 | 96.5778 | 0.044279 | 0.062773 | 16191.72 | 0.99997 | 0 | 0 | 0 | 0 | 0.0082422 | 0.082422 | 6.1223 | 743.6868 | 11.5178 | 27.1946 | 993.4172 | 22.559 | 46.9018 | -91.0367
2020-07-01 14:35 | Sea Caves | 1 | P | 61.7283 | 96.5487 | 0.044264 | 0.062757 | 16200.03 | 0.99997 | 0.08693 | 0.8693 | 0 | 0 | 0.0094588 | 0.094588 | 6.1165 | 743.6731 | 11.5442 | 27.2554 | 993.334 | 22.5596 | 46.9018 | -91.0367
2020-07-01 14:35 | Sea Caves | 1 | P | 61.725 | 96.5507 | 0.044264 | 0.062758 | 16200.89 | 0.99997 | 0.09851 | 0.9851 | 0 | 0 | 0.0096458 | 0.096458 | 6.1156 | 743.6727 | 11.5554 | 27.2813 | 993.3243 | 22.5601 | 46.9018 | -91.0367
2020-07-01 14:35 | Sea Caves | 1 | P | 61.7167 | 96.6199 | 0.044293 | 0.062803 | 16203.06 | 0.99998 | 0.1637 | 1.637 | 0 | 0 | 0.019336 | 0.19336 | 6.0868 | 743.6505 | 11.3419 | 26.7884 | 993.4216 | 22.56 | 46.9018 | -91.0367
2020-07-01 14:35 | Sea Caves | 1 | P | 61.8223 | 96.7022 | 0.044336 | 0.062863 | 16186.04 | 0.99998 | 0.01583 | 0.1583 | 0 | 0 | 0.010157 | 0.10157 | 6.1155 | 743.6221 | 11.0787 | 26.1817 | 993.3649 | 22.56 | 46.9018 | -91.0367
2020-07-01 14:35 | Sea Caves | 1 | P | 61.8215 | 96.7427 | 0.044354 | 0.062883 | 16176.81 | 0.99998 | 0.0043908 | 0.043908 | 0 | 0 | 0.0067882 | 0.067882 | 6.093 | 743.6 | 10.7316 | 25.3802 | 993.4138 | 22.5687 | 46.9018 | -91.0367
2020-07-01 14:35 | Sea Caves | 1 | P | 61.7764 | 96.7177 | 0.04434 | 0.062867 | 16187.87 | 0.99998 | 0 | 0 | 0 | 0 | 0.0059787 | 0.059787 | 6.0842 | 743.6035 | 10.404 | 24.6246 | 993.4342 | 22.5696 | 46.9018 | -91.0367
2020-07-01 14:35 | Sea Caves | 1 | P | 61.7697 | 96.7155 | 0.044338 | 0.062865 | 16189.06 | 0.99998 | 0 | 0 | 0 | 0 | 0.0057952 | 0.057952 | 6.0819 | 743.6032 | 10.3482 | 24.4959 | 993.4393 | 22.5701 | 46.9018 | -91.0367
2020-07-01 14:35 | Sea Caves | 1 | P | 61.7905 | 96.7484 | 0.044354 | 0.062886 | 16183.71 | 0.99998 | 0 | 0 | 0 | 0 | 0.0042039 | 0.042039 | 6.0823 | 743.583 | 9.9167 | 23.5015 | 993.3934 | 22.5608 | 46.9017 | -91.0367
2020-07-01 14:36 | Sea Caves | 1 | P | 61.838 | 96.8128 | 0.044385 | 0.062928 | 16171.29 | 0.99998 | 0 | 0 | 0 | 0 | 0.005227 | 0.05227 | 6.0857 | 743.5817 | 8.931 | 21.2298 | 993.4442 | 22.5691 | 46.9017 | -91.0367
2020-07-01 14:36 | Sea Caves | 1 | P | 61.8685 | 96.9354 | 0.044439 | 0.062976 | 16169.17 | 0.99998 | 0.010311 | 0.10311 | 0 | 0 | 0.0059562 | 0.059562 | 6.06 | 743.6465 | 8.3502 | 19.8874 | 993.3871 | 22.561 | 46.9017 | -91.0367
2020-07-01 14:36 | Sea Caves | 1 | P | 61.821 | 96.6846 | 0.044329 | 0.062841 | 16176.53 | 0.99997 | 0.0014092 | 0.014092 | 0 | 0 | 0.006858 | 0.06858 | 6.062 | 743.6281 | 7.7962 | 18.6114 | 993.4582 | 22.5688 | 46.9017 | -91.0367
2020-07-01 14:36 | Sea Caves | 1 | P | 61.8156 | 96.6557 | 0.044316 | 0.062824 | 16177.52 | 0.99997 | 0.00064727 | 0.0064727 | 0 | 0 | 0.007001 | 0.07001 | 6.0612 | 743.6283 | 7.706 | 18.4032 | 993.465 | 22.5694 | 46.9017 | -91.0367
2020-07-01 14:36 | Sea Caves | 1 | P | 61.7358 | 96.6585 | 0.044311 | 0.062828 | 16198.07 | 0.99998 | 3.2539e-05 | 0.00032539 | 0 | 0 | 0.0046671 | 0.046671 | 6.0789 | 743.6472 | 7.2889 | 17.439 | 993.4973 | 22.57 | 46.9017 | -91.0367
2020-07-01 14:36 | Sea Caves | 1 | P | 61.8481 | 96.7746 | 0.044369 | 0.062903 | 16168.65 | 0.99998 | 0 | 0 | 0 | 0 | 0.00674 | 0.0674 | 6.1033 | 743.6418 | 6.8908 | 16.5202 | 993.4637 | 22.57 | 46.9017 | -91.0367
2020-07-01 14:36 | Sea Caves | 1 | P | 62.1767 | 97.0167 | 0.044498 | 0.063061 | 16083.27 | 0.99997 | 0 | 0 | 0 | 0 | 0.005645 | 0.05645 | 6.1982 | 743.6415 | 6.6458 | 15.9585 | 993.4782 | 22.57 | 46.9017 | -91.0367
2020-07-01 14:36 | Sea Caves | 1 | P | 62.224 | 97.0525 | 0.044517 | 0.063084 | 16070.99 | 0.99997 | 0 | 0 | 0 | 0 | 0.0055996 | 0.055996 | 6.2114 | 743.6412 | 6.6001 | 15.8533 | 993.4786 | 22.57 | 46.9017 | -91.0367
2020-07-01 14:36 | Sea Caves | 1 | P | 62.388 | 96.9593 | 0.044411 | 0.062906 | 16031.2 | 0.99997 | 0 | 0 | 0 | 0 | 0.0031237 | 0.031237 | 6.3322 | 743.7126 | 6.3564 | 15.288 | 993.4988 | 22.5605 | 46.9017 | -91.0367
2020-07-01 14:36 | Sea Caves | 1 | P | 62.4695 | 96.8665 | 0.04445 | 0.062954 | 16008.01 | 0.99996 | 0.027594 | 0.27594 | 0 | 0 | 0.0068951 | 0.068951 | 6.3933 | 743.626 | 5.5736 | 13.4821 | 993.5272 | 22.5785 | 46.9017 | -91.0367
2020-07-01 14:36 | Sea Caves | 1 | P | 62.751 | 97.1135 | 0.044581 | 0.063122 | 15936.08 | 0.99996 | 0.0027509 | 0.027509 | 0 | 0 | 0.004712 | 0.04712 | 6.4729 | 743.5938 | 4.9812 | 12.1156 | 993.4669 | 22.5797 | 46.9017 | -91.0367
2020-07-01 14:36 | Sea Caves | 1 | P | 63.1259 | 97.2592 | 0.044673 | 0.063218 | 15841.48 | 0.99996 | 0.00089604 | 0.0089604 | 0 | 0 | 0.0041701 | 0.041701 | 6.625 | 743.5637 | 4.2638 | 10.4609 | 993.4791 | 22.5713 | 46.9017 | -91.0367
2020-07-01 14:36 | Sea Caves | 1 | P | 63.1859 | 97.2889 | 0.04469 | 0.063238 | 15826.31 | 0.99996 | 0 | 0 | 0 | 0 | 0.0039888 | 0.039888 | 6.6478 | 743.5589 | 4.15 | 10.1982 | 993.478 | 22.5702 | 46.9017 | -91.0367
2020-07-01 14:36 | Sea Caves | 1 | P | 63.9147 | 97.6976 | 0.044918 | 0.063503 | 15645.94 | 0.99994 | 0 | 0 | 0 | 0 | 0.0043731 | 0.043731 | 6.8957 | 743.53 | 2.8185 | 7.1282 | 993.4703 | 22.5699 | 46.9017 | -91.0367
2020-07-01 14:36 | Sea Caves | 1 | P | 64.7733 | 98.0187 | 0.045116 | 0.064459 | 15113.05 | 0.99991 | 0 | 0 | 0 | 0 | 0.0046592 | 0.046592 | 7.2421 | 743.425 | 2.1491 | 5.5855 | 993.4789 | 22.5792 | 46.9017 | -91.0367
2020-07-01 14:36 | Sea Caves | 1 | P | 70.2627 | 102.2119 | 0.047284 | 0.066509 | 14212.33 | 0.99984 | 0 | 0 | 0 | 0 | 0.0026261 | 0.026261 | 7.5934 | 743.1495 | 2.0036 | 5.2481 | 993.4526 | 22.5709 | 46.9017 | -91.0367
2020-07-01 14:36 | Sea Caves | 1 | P | 73.2858 | 102.3914 | 0.047519 | 0.066578 | 13643.25 | 0.99973 | 0 | 0 | 0 | 0 | 0.0059085 | 0.059085 | 9.9904 | 743.0925 | 1.7748 | 4.7228 | 993.4505 | 22.5703 | 46.9017 | -91.0367
2020-07-01 14:36 | Sea Caves | 1 | P | 73.9055 | 102.5927 | 0.047642 | 0.06667 | 13534.15 | 0.99971 | 0 | 0 | 0 | 0 | 0.0062418 | 0.062418 | 10.3119 | 743.0739 | 1.7426 | 4.6486 | 993.449 | 22.5698 | 46.9017 | -91.0367
2020-07-01 14:36 | Sea Caves | 1 | P | 78.8539 | 104.2696 | 0.048595 | 0.067775 | 12683.87 | 0.99951 | 0 | 0 | 0 | 0 | 0.0030864 | 0.030864 | 12.2441 | 743.0214 | 1.1096 | 3.1879 | 993.4307 | 22.57 | 46.9017 | -91.0367
2020-07-01 14:36 | Sea Caves | 1 | P | 83.7557 | 107.1251 | 0.050055 | 0.069631 | 11943.36 | 0.99934 | 0 | 0 | 0 | 0 | 0.0036227 | 0.036227 | 13.5754 | 743.0328 | 0.3887 | 1.5181 | 993.3836 | 22.5792 | 46.9017 | -91.0367
2020-07-01 14:36 | Sea Caves | 1 | P | 87.0737 | 106.5013 | 0.049841 | 0.069226 | 11389.94 | 0.99893 | 0 | 0 | 0 | 0 | 0.00037098 | 0.0037098 | 15.4497 | 743.0335 | 0.094016 | 0.84452 | 993.4431 | 22.5709 | 46.9017 | -91.0367
2020-07-10 08:11 | Mawikwe Bay | 1 | P | 84.2057 | 100.1627 |  | 0.065106 | 11876.04 | 0.99887 | 8.5633e-05 | 0.00085633 | 0 | 0 | 0.002674 | 0.026669 | 16.6543 | 743.0324 | 0.017612 | 0.66862 | 992.7497 | 21.59 | 46.8858 | -91.0521
2020-07-10 08:11 | Mawikwe Bay | 1 | P | 84.2056 | 100.1542 |  | 0.0651 | 11875.79 | 0.99887 | 0.02928 | 0.2928 | 0 | 0 | 0.0015944 | 0.015944 | 16.6621 | 743.04 | 0.056491 | 0.7586 | 992.7408 | 21.59 | 46.8858 | -91.0521
2020-07-10 08:11 | Mawikwe Bay | 1 | P | 84.202 | 100.1595 |  | 0.065104 | 11876.21 | 0.99887 | 0.0106 | 0.106 | 0 | 0 | 0.0029211 | 0.029211 | 16.6584 | 743.041 | -0.015501 | 0.69086 | 992.7572 | 21.59 | 46.8858 | -91.0521
2020-07-10 08:11 | Mawikwe Bay | 1 | P | 84.2015 | 100.1598 |  | 0.065104 | 11876.27 | 0.99887 | 0.0093943 | 0.093943 | 0 | 0 | 0.0030417 | 0.030417 | 16.6583 | 743.0413 | -0.023281 | 0.6858 | 992.759 | 21.59 | 46.8858 | -91.0521
2020-07-10 08:11 | Mawikwe Bay | 1 | P | 84.2129 | 100.1765 |  | 0.065115 | 11873.61 | 0.99887 | 0.00033683 | 0.0033683 | 0 | 0 | 0.00018137 | 0.014414 | 16.6568 | 743.0412 | 0.036574 | 0.71701 | 992.7314 | 21.59 | 46.8858 | -91.0521
2020-07-10 08:11 | Mawikwe Bay | 1 | P | 84.2207 | 100.1645 |  | 0.065107 | 11873.56 | 0.99887 | 6.3851e-05 | 0.00063851 | 0 | 0 | 0.0036793 | 0.037852 | 16.6623 | 743.0755 | 0.011795 | 0.65422 | 992.7299 | 21.59 | 46.8858 | -91.0521
2020-07-10 08:11 | Mawikwe Bay | 1 | P | 84.2206 | 100.1569 |  | 0.065102 | 11873.57 | 0.99887 | 0 | 0 | 0 | 0 | 0.005004 | 0.050314 | 16.6661 | 743.1379 | 0.22249 | 1.1371 | 992.7563 | 21.5811 | 46.8858 | -91.0521
2020-07-10 08:11 | Mawikwe Bay | 1 | P | 84.2099 | 100.1591 |  | 0.065103 | 11875.09 | 0.99887 | 0.00048052 | 0.0048052 | 0 | 0 | 0.0016072 | 0.016072 | 16.6624 | 743.1826 | 0.27706 | 1.2655 | 992.7587 | 21.5803 | 46.8858 | -91.0521
2020-07-10 08:11 | Mawikwe Bay | 1 | P | 84.2085 | 100.1592 |  | 0.065103 | 11875.29 | 0.99887 | 0.00054284 | 0.0054284 | 0 | 0 | 0.0012021 | 0.012021 | 16.662 | 743.1909 | 0.29325 | 1.303 | 992.7602 | 21.5798 | 46.8858 | -91.0521
2020-07-10 08:11 | Mawikwe Bay | 1 | P | 84.2114 | 100.1561 |  | 0.065101 | 11874.88 | 0.99887 | 0.0078376 | 0.078377 | 0 | 0 | 0.0025218 | 0.025218 | 16.665 | 743.1982 | 0.32885 | 1.3774 | 992.7318 | 21.58 | 46.8858 | -91.0521
2020-07-10 08:11 | Mawikwe Bay | 1 | P | 84.1943 | 100.1569 |  | 0.065106 | 11879.27 | 0.99887 | 0.010031 | 0.10031 | 0 | 0 | 0.0035537 | 0.035537 | 16.6557 | 743.185 | 0.5209 | 1.8219 | 992.7301 | 21.58 | 46.8858 | -91.0521
2020-07-10 08:12 | Mawikwe Bay | 1 | P | 84.1336 | 100.1178 |  | 0.065077 | 11886.06 | 0.99887 | 0.0052333 | 0.052333 | 0 | 0 | 0.0046658 | 0.046658 | 16.6451 | 743.1841 | 0.64902 | 2.116 | 992.7473 | 21.58 | 46.8858 | -91.0521
2020-07-10 08:12 | Mawikwe Bay | 1 | P | 84.0384 | 100.0578 |  | 0.065038 | 11899.41 | 0.99888 | 0.00086723 | 0.0086723 | 0 | 0 | 0.0032649 | 0.032649 | 16.6401 | 743.1581 | 0.74716 | 2.35 | 992.8344 | 21.5885 | 46.8858 | -91.0521
2020-07-10 08:12 | Mawikwe Bay | 1 | P | 84.0234 | 100.0483 |  | 0.065031 | 11901.42 | 0.99888 | 7.44e-05 | 0.000744 | 0 | 0 | 0.00312 | 0.0312 | 16.639 | 743.1548 | 0.76419 | 2.3902 | 992.8466 | 21.5897 | 46.8858 | -91.0521
2020-07-10 08:12 | Mawikwe Bay | 1 | P | 84.0044 | 100.0485 |  | 0.065032 | 11904.15 | 0.99888 | 0 | 0 | 0 | 0 | 0.0035813 | 0.035813 | 16.6056 | 743.1537 | 1.0009 | 2.9342 | 992.7372 | 21.5712 | 46.8858 | -91.0521
2020-07-10 08:12 | Mawikwe Bay | 1 | P | 83.8955 | 99.9878 |  | 0.064992 | 11919.6 | 0.99889 | 0 | 0 | 0 | 0 | 0.0027055 | 0.027055 | 16.5739 | 743.1128 | 1.1619 | 3.3004 | 992.7946 | 21.5793 | 46.8858 | -91.0521
2020-07-10 08:12 | Mawikwe Bay | 1 | P | 83.8704 | 100.0069 |  | 0.065004 | 11923.56 | 0.99889 | 0.002182 | 0.021819 | 0 | 0 | 0.0038434 | 0.039099 | 16.5522 | 743.0765 | 1.2225 | 3.4462 | 992.7452 | 21.5798 | 46.8858 | -91.0521
2020-07-10 08:12 | Mawikwe Bay | 1 | P | 83.8635 | 99.9725 |  | 0.064982 | 11931.82 | 0.99889 | 0.00027346 | 0.0027346 | 0 | 0 | 0.0048511 | 0.048594 | 16.5542 | 743.066 | 1.2853 | 3.5911 | 992.7159 | 21.5714 | 46.8858 | -91.0521
2020-07-10 08:12 | Mawikwe Bay | 1 | P | 83.8622 | 99.9692 |  | 0.06498 | 11932.97 | 0.99889 | 0.00011476 | 0.0011476 | 0 | 0 | 0.0050369 | 0.050404 | 16.5537 | 743.0634 | 1.2951 | 3.6139 | 992.7097 | 21.5703 | 46.8858 | -91.0521
2020-07-10 08:12 | Mawikwe Bay | 1 | P | 83.8426 | 100.031 |  | 0.06502 | 11927.67 | 0.99889 | 0 | 0 | 0 | 0 | 0.0047859 | 0.047857 | 16.5338 | 743.0496 | 1.5125 | 4.11 | 992.6813 | 21.57 | 46.8858 | -91.0521
2020-07-10 08:12 | Mawikwe Bay | 1 | P | 83.615 | 99.8306 |  | 0.06489 | 11959.67 | 0.9989 | 0 | 0 | 0 | 0 | 0.0047171 | 0.047171 | 16.4963 | 743.083 | 1.7766 | 4.7248 | 992.7163 | 21.57 | 46.8858 | -91.0521
2020-07-10 08:12 | Mawikwe Bay | 1 | P | 83.2355 | 99.5946 |  | 0.064736 | 12014.15 | 0.99891 | 0 | 0 | 0 | 0 | 0.0045061 | 0.045061 | 16.4003 | 743.0655 | 1.9163 | 5.3806 | 992.7188 | 21.5788 | 46.8858 | -91.0521
2020-07-10 08:12 | Mawikwe Bay | 1 | P | 83.1626 | 99.6106 |  | 0.064747 | 12024.64 | 0.99893 | 0 | 0 | 0 | 0 | 0.0043087 | 0.043087 | 16.3548 | 743.0902 | 2.1961 | 5.7384 | 992.7283 | 21.5711 | 46.8858 | -91.0521
2020-07-10 08:12 | Mawikwe Bay | 1 | P | 83.1385 | 99.604 |  | 0.064743 | 12028.11 | 0.99893 | 0 | 0 | 0 | 0 | 0.0042743 | 0.042743 | 16.3451 | 743.0925 | 2.2371 | 5.8091 | 992.7294 | 21.5705 | 46.8858 | -91.0521
2020-07-10 08:12 | Mawikwe Bay | 1 | P | 83.0552 | 99.5816 |  | 0.064786 | 12038.32 | 0.99894 | 0 | 0 | 0 | 0 | 0.0061198 | 0.061198 | 16.3111 | 743.0868 | 2.4142 | 6.1995 | 992.7297 | 21.57 | 46.8858 | -91.0521
2020-07-10 08:12 | Mawikwe Bay | 1 | P | 82.9762 | 99.6072 |  | 0.064749 | 12051.5 | 0.99894 | 0 | 0 | 0 | 0 | 0.0059725 | 0.059725 | 16.2783 | 743.0931 | 2.5034 | 6.4068 | 992.7205 | 21.57 | 46.8858 | -91.0521
2020-07-10 08:12 | Mawikwe Bay | 1 | P | 82.9756 | 99.674 |  | 0.064789 | 12051.7 | 0.99894 | 0 | 0 | 0 | 0 | 0.005526 | 0.05526 | 16.2308 | 743.0803 | 2.5945 | 6.6173 | 992.7021 | 21.57 | 46.8858 | -91.0521
2020-07-10 08:12 | Mawikwe Bay | 1 | P | 82.9646 | 99.6854 |  | 0.064795 | 12053.33 | 0.99895 | 0 | 0 | 0 | 0 | 0.0058485 | 0.058485 | 16.2188 | 743.0857 | 2.6845 | 7.28 | 992.7003 | 21.57 | 46.8858 | -91.0521
2020-07-10 08:12 | Mawikwe Bay | 1 | P | 82.9636 | 99.6895 |  | 0.064798 | 12053.47 | 0.99895 | 0 | 0 | 0 | 0 | 0.0058726 | 0.058726 | 16.2154 | 743.0858 | 2.6996 | 7.3744 | 992.6994 | 21.57 | 46.8858 | -91.0521
2020-07-10 08:12 | Mawikwe Bay | 1 | P | 82.937 | 99.686 |  | 0.064796 | 12057.34 | 0.99895 | 0 | 0 | 0 | 0 | 0.0052835 | 0.052835 | 16.2033 | 743.0721 | 3.0369 | 7.6675 | 992.6997 | 21.57 | 46.8858 | -91.0521
2020-07-10 08:12 | Mawikwe Bay | 1 | P | 82.9012 | 99.6794 |  | 0.064847 | 12056.08 | 0.99895 | 0 | 0 | 0 | 0 | 0.0082824 | 0.082824 | 16.1873 | 743.0714 | 3.1981 | 8.0141 | 992.6813 | 21.57 | 46.8858 | -91.0521
2020-07-10 08:12 | Mawikwe Bay | 1 | P | 82.8924 | 99.7102 |  | 0.064817 | 12063.17 | 0.99895 | 0 | 0 | 0 | 0 | 0.0075771 | 0.075771 | 16.173 | 743.0846 | 3.4004 | 8.4797 | 992.6622 | 21.5611 | 46.8858 | -91.0521
2020-07-10 08:12 | Mawikwe Bay | 1 | P | 82.888 | 99.7407 |  | 0.064833 | 12064.25 | 0.99896 | 0 | 0 | 0 | 0 | 0.0084069 | 0.084069 | 16.1541 | 743.0664 | 3.4808 | 8.664 | 992.6862 | 21.5689 | 46.8858 | -91.0521
2020-07-10 08:12 | Mawikwe Bay | 1 | P | 82.8873 | 99.7461 |  | 0.064834 | 12064.7 | 0.99896 | 0 | 0 | 0 | 0 | 0.0084683 | 0.084683 | 16.1511 | 743.0646 | 3.4989 | 8.7058 | 992.6885 | 21.5696 | 46.8858 | -91.0521
2020-07-10 08:12 | Mawikwe Bay | 1 | P | 82.8639 | 99.7377 |  | 0.06483 | 12067.99 | 0.99896 | 0 | 0 | 0 | 0 | 0.0087987 | 0.087987 | 16.1423 | 743.0778 | 3.5372 | 8.7957 | 992.6428 | 21.5606 | 46.8858 | -91.0521
2020-07-10 08:12 | Mawikwe Bay | 1 | P | 82.8818 | 99.7553 |  | 0.064841 | 12065.37 | 0.99896 | 0 | 0 | 0 | 0 | 0.0082876 | 0.082876 | 16.1441 | 743.0855 | 3.6722 | 9.1056 | 992.686 | 21.5601 | 46.8858 | -91.0521
2020-07-10 08:12 | Mawikwe Bay | 1 | P | 82.8829 | 99.7594 |  | 0.064857 | 12062.34 | 0.99896 | 0 | 0 | 0 | 0 | 0.0062695 | 0.062695 | 16.1429 | 743.0861 | 3.6807 | 9.1246 | 992.671 | 21.56 | 46.8858 | -91.0521
2020-07-10 08:12 | Mawikwe Bay | 1 | P | 82.8995 | 99.7767 |  | 0.064857 | 12062.45 | 0.99896 | 0 | 0 | 0 | 0 | 0.0074217 | 0.074218 | 16.144 | 743.0927 | 3.7894 | 9.3761 | 992.7133 | 21.56 | 46.8858 | -91.0521
2020-07-10 08:12 | Mawikwe Bay | 1 | P | 82.9016 | 99.779 |  | 0.064857 | 12062.35 | 0.99896 | 0 | 0 | 0 | 0 | 0.0074913 | 0.074913 | 16.1441 | 743.0936 | 3.8032 | 9.408 | 992.718 | 21.56 | 46.8858 | -91.0521
2020-07-10 08:12 | Mawikwe Bay | 1 | P | 82.9173 | 99.818 |  | 0.064882 | 12060.22 | 0.99896 | 0 | 0 | 0 | 0 | 0.0068846 | 0.068846 | 16.1353 | 743.1008 | 3.8402 | 9.4928 | 992.6826 | 21.56 | 46.8858 | -91.0521
2020-07-10 08:12 | Mawikwe Bay | 1 | P | 82.9135 | 99.7994 |  | 0.06487 | 12060.76 | 0.99896 | 0 | 0 | 0 | 0 | 0.0076596 | 0.076596 | 16.1414 | 743.108 | 3.9693 | 10.1462 | 992.6984 | 21.5509 | 46.8858 | -91.0521
2020-07-10 08:13 | Mawikwe Bay | 1 | P | 82.9391 | 99.8227 |  | 0.064885 | 12057.05 | 0.99896 | 0 | 0 | 0 | 0 | 0.0063201 | 0.063201 | 16.1447 | 743.1152 | 4.3617 | 10.7344 | 992.6551 | 21.5502 | 46.8858 | -91.0521
2020-07-10 08:13 | Mawikwe Bay | 1 | P | 82.8891 | 99.7477 |  | 0.064804 | 12074.2 | 0.99896 | 0 | 0 | 0 | 0 | 0.0090419 | 0.090419 | 16.1512 | 743.1353 | 4.4887 | 11.0036 | 992.6771 | 21.55 | 46.8858 | -91.0521
2020-07-10 08:13 | Mawikwe Bay | 1 | P | 82.8836 | 99.7389 |  | 0.064794 | 12076.29 | 0.99896 | 0 | 0 | 0 | 0 | 0.0093378 | 0.093378 | 16.1521 | 743.1382 | 4.5211 | 11.0597 | 992.678 | 21.55 | 46.8858 | -91.0521
2020-07-10 08:13 | Mawikwe Bay | 1 | P | 82.8352 | 99.7302 |  | 0.064822 | 12072.88 | 0.99896 | 0 | 0 | 0 | 0 | 0.0088079 | 0.088079 | 16.1371 | 743.1742 | 4.7058 | 11.4918 | 992.6892 | 21.55 | 46.8858 | -91.0521
2020-07-10 08:13 | Mawikwe Bay | 1 | P | 82.764 | 99.692 |  | 0.0648 | 12082.65 | 0.99896 | 0 | 0 | 0 | 0 | 0.0084903 | 0.084903 | 16.1103 | 743.176 | 4.7853 | 11.6753 | 992.6805 | 21.5408 | 46.8858 | -91.0521
2020-07-10 08:13 | Mawikwe Bay | 1 | P | 82.7313 | 99.6843 |  | 0.064795 | 12087.32 | 0.99897 | 0 | 0 | 0 | 0 | 0.0082821 | 0.082821 | 16.0961 | 743.1895 | 5.0443 | 12.2735 | 992.6534 | 21.5314 | 46.8858 | -91.0521
2020-07-10 08:13 | Mawikwe Bay | 1 | P | 82.7195 | 99.6946 |  | 0.064802 | 12089.04 | 0.99897 | 0 | 0 | 0 | 0 | 0.0079399 | 0.079399 | 16.0853 | 743.1843 | 5.2666 | 12.7888 | 992.6678 | 21.5475 | 46.8858 | -91.0521
2020-07-10 08:13 | Mawikwe Bay | 1 | P | 82.7171 | 99.6959 |  | 0.064802 | 12089.4 | 0.99897 | 0 | 0 | 0 | 0 | 0.0078882 | 0.078882 | 16.0834 | 743.1841 | 5.3061 | 12.88 | 992.6686 | 21.5493 | 46.8858 | -91.0521
2020-07-10 08:13 | Mawikwe Bay | 1 | P | 82.7022 | 99.6772 |  | 0.064812 | 12089.79 | 0.99897 | 0 | 0 | 0 | 0 | 0.0085009 | 0.085009 | 16.0838 | 743.212 | 5.4447 | 13.1985 | 992.6603 | 21.5407 | 46.8858 | -91.0521
2020-07-10 08:13 | Mawikwe Bay | 1 | P | 82.708 | 99.7195 |  | 0.064819 | 12090.58 | 0.99897 | 0 | 0 | 0 | 0 | 0.0095297 | 0.095297 | 16.0756 | 743.1998 | 5.5097 | 13.3484 | 992.6873 | 21.5401 | 46.8858 | -91.0521
2020-07-10 08:13 | Mawikwe Bay | 1 | P | 82.6906 | 99.7233 |  | 0.064821 | 12093.23 | 0.99897 | 0 | 0 | 0 | 0 | 0.0068154 | 0.068154 | 16.0584 | 743.199 | 5.6957 | 13.7774 | 992.6624 | 21.54 | 46.8858 | -91.0521
2020-07-10 08:13 | Mawikwe Bay | 1 | P | 82.6785 | 99.7052 |  | 0.064808 | 12095.05 | 0.99897 | 0 | 0 | 0 | 0 | 0.010694 | 0.10694 | 16.0594 | 743.2053 | 5.8296 | 14.0865 | 992.6434 | 21.5314 | 46.8858 | -91.0521
2020-07-10 08:13 | Mawikwe Bay | 1 | P | 82.6761 | 99.7027 |  | 0.064807 | 12095.39 | 0.99897 | 0 | 0 | 0 | 0 | 0.011081 | 0.11081 | 16.0588 | 743.2061 | 5.8546 | 14.1442 | 992.6398 | 21.5303 | 46.8858 | -91.0521
2020-07-10 08:13 | Mawikwe Bay | 1 | P | 82.7072 | 99.7263 |  | 0.064822 | 12090.84 | 0.99897 | 0 | 0 | 0 | 0 | 0.0099355 | 0.099355 | 16.065 | 743.2064 | 6.2043 | 14.9516 | 992.6584 | 21.5394 | 46.8858 | -91.0521
2020-07-10 08:13 | Mawikwe Bay | 1 | P | 82.7253 | 99.7614 |  | 0.064848 | 12089.28 | 0.99897 | 0 | 0 | 0 | 0 | 0.0080684 | 0.080684 | 16.0592 | 743.22 | 6.4684 | 15.562 | 992.6687 | 21.5308 | 46.8858 | -91.0521
2020-07-10 08:13 | Mawikwe Bay | 1 | P | 82.7256 | 99.7907 |  | 0.064864 | 12088.27 | 0.99897 | 0 | 0 | 0 | 0 | 0.0070926 | 0.070926 | 16.0529 | 743.2477 | 6.6616 | 16.008 | 992.6784 | 21.5302 | 46.8858 | -91.0521
2020-07-10 08:13 | Mawikwe Bay | 1 | P | 82.7288 | 99.8033 |  | 0.064872 | 12087.72 | 0.99897 | 0 | 0 | 0 | 0 | 0.0090539 | 0.090539 | 16.0437 | 743.2762 | 6.9006 | 16.56 | 992.6708 | 21.53 | 46.8858 | -91.0521
2020-07-10 08:13 | Mawikwe Bay | 1 | P | 82.7292 | 99.8059 |  | 0.064874 | 12087.61 | 0.99897 | 0 | 0 | 0 | 0 | 0.0092785 | 0.092785 | 16.0422 | 743.281 | 6.9385 | 16.6475 | 992.6701 | 21.53 | 46.8858 | -91.0521
2020-07-10 08:13 | Mawikwe Bay | 1 | P | 82.7088 | 99.7721 |  | 0.064852 | 12090.62 | 0.99897 | 0 | 0 | 0 | 0 | 0.0096673 | 0.096673 | 16.0459 | 743.3027 | 7.091 | 16.9993 | 992.6791 | 21.53 | 46.8858 | -91.0521
2020-07-10 08:13 | Mawikwe Bay | 1 | P | 82.7295 | 99.825 |  | 0.064886 | 12087.58 | 0.99898 | 0 | 0 | 0 | 0 | 0.0083102 | 0.083102 | 16.0338 | 743.2968 | 7.4447 | 17.816 | 992.6704 | 21.5208 | 46.8858 | -91.0521
2020-07-10 08:13 | Mawikwe Bay | 1 | P | 82.6802 | 99.7575 |  | 0.064841 | 12097.18 | 0.99898 | 0 | 0 | 0 | 0 | 0.011768 | 0.11768 | 16.0373 | 743.2964 | 7.9228 | 18.9219 | 992.6699 | 21.5202 | 46.8858 | -91.0521
2020-07-10 08:13 | Mawikwe Bay | 1 | P | 82.5847 | 99.6899 |  | 0.064798 | 12109.07 | 0.99898 | 0 | 0 | 0 | 0 | 0.010429 | 0.10429 | 16.03 | 743.3222 | 8.356 | 19.9221 | 992.7042 | 21.5286 | 46.8858 | -91.0521
2020-07-10 08:13 | Mawikwe Bay | 1 | P | 82.57 | 99.6779 |  | 0.064791 | 12111.04 | 0.99898 | 0 | 0 | 0 | 0 | 0.01041 | 0.1041 | 16.0293 | 743.3256 | 8.4307 | 20.0948 | 992.7087 | 21.5298 | 46.8858 | -91.0521
2020-07-10 08:13 | Mawikwe Bay | 1 | P | 82.3802 | 99.5688 |  | 0.06472 | 12138.83 | 0.99899 | 0 | 0 | 0 | 0 | 0.013061 | 0.13061 | 15.9626 | 743.3265 | 8.612 | 20.5115 | 992.6624 | 21.5301 | 46.8858 | -91.0521
2020-07-10 08:13 | Mawikwe Bay | 1 | P | 82.3709 | 99.6127 |  | 0.064748 | 12140.22 | 0.99899 | 0 | 0 | 0 | 0 | 0.011224 | 0.11224 | 15.9378 | 743.3401 | 8.7228 | 20.7673 | 992.6415 | 21.5208 | 46.8858 | -91.0521
2020-07-10 08:13 | Mawikwe Bay | 1 | P | 82.3496 | 99.602 |  | 0.064741 | 12143.35 | 0.99899 | 0.010831 | 0.10831 | 0 | 0 | 0.0079759 | 0.079759 | 15.9312 | 743.341 | 9.0053 | 21.4195 | 992.6848 | 21.5291 | 46.8858 | -91.0521
2020-07-10 08:13 | Mawikwe Bay | 1 | P | 82.3339 | 99.5779 |  | 0.064726 | 12148.53 | 0.99899 | 0.0072417 | 0.072417 | 0 | 0 | 0.0092365 | 0.11424 | 15.9335 | 743.3218 | 9.1968 | 21.8613 | 992.619 | 21.521 | 46.8858 | -91.0521
2020-07-10 08:13 | Mawikwe Bay | 1 | P | 82.331 | 99.5741 |  | 0.064723 | 12149.33 | 0.99899 | 0.0072399 | 0.072399 | 0 | 0 | 0.0092707 | 0.11742 | 15.9336 | 743.3193 | 9.2331 | 21.9452 | 992.6124 | 21.5204 | 46.8858 | -91.0521
2020-07-10 08:13 | Mawikwe Bay | 1 | P | 82.3413 | 99.6089 |  | 0.064746 | 12144.76 | 0.99899 | 0.00029394 | 0.0029394 | 0 | 0 | 0.011416 | 0.11558 | 15.9341 | 743.3829 | 9.4323 | 22.4028 | 992.6757 | 21.5294 | 46.8858 | -91.0521
2020-07-10 08:13 | Mawikwe Bay | 1 | P | 82.3162 | 99.6033 |  | 0.064742 | 12148.29 | 0.99899 | 3.7416e-05 | 0.00037416 | 0 | 0 | 0.0097441 | 0.097578 | 15.914 | 743.3722 | 9.5559 | 22.6904 | 992.606 | 21.5299 | 46.8858 | -91.0521
2020-07-10 08:14 | Mawikwe Bay | 1 | P | 82.3295 | 99.6268 |  | 0.064757 | 12146.31 | 0.999 | 0 | 0 | 0 | 0 | 0.0090238 | 0.090238 | 15.9101 | 743.3984 | 9.7316 | 23.0979 | 992.6547 | 21.53 | 46.8858 | -91.0521
2020-07-10 08:14 | Mawikwe Bay | 1 | P | 82.3311 | 99.639 |  | 0.064765 | 12146.08 | 0.999 | 0 | 0 | 0 | 0 | 0.0098736 | 0.098736 | 15.9054 | 743.3939 | 10.0626 | 23.8606 | 992.606 | 21.5214 | 46.8858 | -91.0521
2020-07-10 08:14 | Mawikwe Bay | 1 | P | 82.332 | 99.6416 |  | 0.064767 | 12145.95 | 0.999 | 0 | 0 | 0 | 0 | 0.0099629 | 0.099629 | 15.9048 | 743.3945 | 10.1123 | 23.9754 | 992.6021 | 21.5202 | 46.8858 | -91.0521
2020-07-10 08:14 | Mawikwe Bay | 1 | P | 82.3205 | 99.6192 |  | 0.064753 | 12149.21 | 0.999 | 0.031149 | 0.31149 | 0 | 0 | 0.0095961 | 0.079954 | 15.9085 | 743.4221 | 10.1309 | 24.0167 | 992.6182 | 21.5199 | 46.8858 | -91.0521
2020-07-10 08:14 | Mawikwe Bay | 1 | P | 82.3096 | 99.6437 |  | 0.064768 | 12147.3 | 0.999 | 0.0023873 | 0.023873 | 0 | 0 | 0.0092261 | 0.091034 | 15.9053 | 743.4512 | 10.4236 | 24.6931 | 992.638 | 21.52 | 46.8858 | -91.0521
2020-07-10 08:14 | Mawikwe Bay | 1 | P | 82.3276 | 99.6556 |  | 0.064776 | 12146.43 | 0.999 | 0.00056114 | 0.0056114 | 0 | 0 | 0.0095282 | 0.094993 | 15.8994 | 743.4533 | 10.5827 | 25.0608 | 992.6483 | 21.5111 | 46.8858 | -91.0521
2020-07-10 08:14 | Mawikwe Bay | 1 | P | 82.3383 | 99.6634 |  | 0.064781 | 12144.95 | 0.999 | 0.0028084 | 0.028084 | 0 | 0 | 0.01017 | 0.1017 | 15.8993 | 743.4798 | 10.7814 | 25.5193 | 992.6494 | 21.5103 | 46.8858 | -91.0521
2020-07-10 08:14 | Mawikwe Bay | 1 | P | 82.3405 | 99.6648 |  | 0.064782 | 12144.73 | 0.999 | 0.0031727 | 0.031727 | 0 | 0 | 0.010268 | 0.10268 | 15.899 | 743.4832 | 10.8124 | 25.5909 | 992.6499 | 21.5098 | 46.8858 | -91.0521
2020-07-10 08:14 | Mawikwe Bay | 1 | P | 82.326 | 99.6445 |  | 0.064769 | 12146.83 | 0.999 | 0.00018181 | 0.0018182 | 0 | 0 | 0.010021 | 0.10021 | 15.9004 | 743.5197 | 10.8528 | 26.3574 | 992.6116 | 21.5195 | 46.8858 | -91.0521
2020-07-10 08:14 | Mawikwe Bay | 1 | P | 82.3211 | 99.6214 |  | 0.064754 | 12147.56 | 0.999 | 1.3317e-05 | 0.00013317 | 0 | 0 | 0.0096899 | 0.094862 | 15.9078 | 743.5004 | 11.2684 | 26.6951 | 992.6468 | 21.52 | 46.8858 | -91.0521
2020-07-10 08:14 | Mawikwe Bay | 1 | P | 82.3187 | 99.649 |  | 0.064772 | 12146.46 | 0.999 | 0 | 0 | 0 | 0 | 0.0096008 | 0.095814 | 15.9015 | 743.4857 | 11.4205 | 27.0059 | 992.6401 | 21.511 | 46.8858 | -91.0521
2020-07-10 08:14 | Mawikwe Bay | 1 | P | 82.2775 | 99.6045 |  | 0.064743 | 12153.82 | 0.999 | 0 | 0 | 0 | 0 | 0.010905 | 0.10899 | 15.8994 | 743.5426 | 11.657 | 27.5412 | 992.6659 | 21.5276 | 46.8858 | -91.0521
2020-07-10 08:14 | Mawikwe Bay | 1 | P | 82.2721 | 99.6001 |  | 0.06474 | 12154.71 | 0.999 | 0 | 0 | 0 | 0 | 0.011071 | 0.11075 | 15.8988 | 743.5494 | 11.6918 | 27.6217 | 992.6688 | 21.5293 | 46.8858 | -91.0521
2020-07-10 08:14 | Mawikwe Bay | 1 | P | 82.2706 | 99.6093 |  | 0.064746 | 12155.02 | 0.999 | 0 | 0 | 0 | 0 | 0.0093648 | 0.093648 | 15.8869 | 743.5303 | 11.8134 | 27.9019 | 992.6699 | 21.5301 | 46.8858 | -91.0521
2020-07-10 08:14 | Mawikwe Bay | 1 | P | 82.2819 | 99.6261 |  | 0.064757 | 12153.33 | 0.999 | 0 | 0 | 0 | 0 | 0.0076101 | 0.076101 | 15.8853 | 743.5288 | 11.9835 | 28.2946 | 992.6328 | 21.5115 | 46.8858 | -91.0521
2020-07-10 08:14 | Mawikwe Bay | 1 | P | 82.2935 | 99.6311 |  | 0.06476 | 12151.62 | 0.999 | 0 | 0 | 0 | 0 | 0.0092626 | 0.092626 | 15.8891 | 743.5557 | 12.3716 | 29.1906 | 992.6483 | 21.5103 | 46.8858 | -91.0521
2020-07-10 08:14 | Mawikwe Bay | 1 | P | 82.2859 | 99.6234 |  | 0.06473 | 12159.72 | 0.999 | 0 | 0 | 0 | 0 | 0.011711 | 0.11711 | 15.8885 | 743.5579 | 12.5461 | 29.5938 | 992.6492 | 21.51 | 46.8858 | -91.0521
2020-07-10 08:14 | Mawikwe Bay | 1 | P | 82.2853 | 99.6225 |  | 0.064726 | 12160.71 | 0.999 | 0 | 0 | 0 | 0 | 0.012107 | 0.12107 | 15.8886 | 743.5594 | 12.5845 | 29.6823 | 992.6501 | 21.51 | 46.8858 | -91.0521
2020-07-10 08:14 | Mawikwe Bay | 1 | P | 82.0632 | 99.4564 |  | 0.064645 | 12186.21 | 0.99901 | 0 | 0 | 0 | 0 | 0.010224 | 0.10224 | 15.8797 | 743.6086 | 12.8192 | 30.2271 | 992.6497 | 21.5195 | 46.8858 | -91.0521
2020-07-10 08:14 | Mawikwe Bay | 1 | P | 81.9056 | 99.449 |  | 0.064642 | 12209.23 | 0.99902 | 0 | 0 | 0 | 0 | 0.01053 | 0.1053 | 15.7667 | 743.5695 | 12.9108 | 30.4354 | 992.6404 | 21.52 | 46.8858 | -91.0521
2020-07-10 08:14 | Mawikwe Bay | 1 | P | 81.8117 | 99.4778 |  | 0.064661 | 12223.19 | 0.99903 | 0 | 0 | 0 | 0 | 0.013189 | 0.13189 | 15.7028 | 743.5602 | 12.8493 | 30.2941 | 992.6218 | 21.511 | 46.8858 | -91.0521
2020-07-10 08:14 | Mawikwe Bay | 1 | P | 81.8066 | 99.5526 |  | 0.064709 | 12223.95 | 0.99903 | 0 | 0 | 0 | 0 | 0.0097507 | 0.097507 | 15.6671 | 743.572 | 12.6352 | 29.7989 | 992.5854 | 21.519 | 46.8858 | -91.0521
2020-07-10 08:14 | Mawikwe Bay | 1 | P | 81.8204 | 99.57 |  | 0.064751 | 12214.77 | 0.99903 | 0 | 0 | 0 | 0 | 0.0084696 | 0.084696 | 15.6669 | 743.5605 | 12.4391 | 29.3461 | 992.5981 | 21.5112 | 46.8858 | -91.0521
2020-07-10 08:14 | Mawikwe Bay | 1 | P | 81.8227 | 99.5752 |  | 0.064759 | 12213.46 | 0.99903 | 0 | 0 | 0 | 0 | 0.0081359 | 0.081359 | 15.6659 | 743.5596 | 12.4045 | 29.2661 | 992.5984 | 21.5105 | 46.8858 | -91.0521
2020-07-10 08:14 | Mawikwe Bay | 1 | P | 81.9911 | 99.69 |  | 0.064801 | 12195.83 | 0.99903 | 0 | 0 | 0 | 0 | 0.0076761 | 0.076761 | 15.6713 | 743.5519 | 12.3704 | 29.1878 | 992.618 | 21.5193 | 46.8858 | -91.0521
2020-07-10 08:14 | Mawikwe Bay | 1 | P | 82.142 | 99.7502 |  | 0.064838 | 12173.9 | 0.99902 | 0 | 0 | 0 | 0 | 0.011233 | 0.11233 | 15.7548 | 743.5379 | 12.3405 | 29.1193 | 992.5925 | 21.5109 | 46.8858 | -91.0521
2020-07-10 08:14 | Mawikwe Bay | 1 | P | 82.2004 | 99.7237 |  | 0.06482 | 12165.39 | 0.99901 | 0 | 0 | 0 | 0 | 0.0090146 | 0.090146 | 15.7991 | 743.5172 | 11.98 | 28.2872 | 992.6079 | 21.5103 | 46.8858 | -91.0521
2020-07-10 08:14 | Mawikwe Bay | 1 | P | 82.2739 | 99.7344 |  | 0.064827 | 12154.53 | 0.99901 | 0 | 0 | 0 | 0 | 0.009055 | 0.09055 | 15.834 | 743.4894 | 11.5027 | 27.1846 | 992.6426 | 21.51 | 46.8858 | -91.0521
2020-07-10 08:14 | Mawikwe Bay | 1 | P | 82.2849 | 99.7343 |  | 0.064827 | 12152.89 | 0.99901 | 0 | 0 | 0 | 0 | 0.008942 | 0.08942 | 15.8399 | 743.485 | 11.4243 | 27.0035 | 992.6481 | 21.51 | 46.8858 | -91.0521
2020-07-10 08:14 | Mawikwe Bay | 1 | P | 82.3201 | 99.7235 |  | 0.064812 | 12145.27 | 0.999 | 0 | 0 | 0 | 0 | 0.0099407 | 0.099407 | 15.863 | 743.4977 | 11.0031 | 26.0318 | 992.631 | 21.51 | 46.8858 | -91.0521
2020-07-10 08:15 | Mawikwe Bay | 1 | P | 82.3622 | 99.7325 |  | 0.064825 | 12141.26 | 0.999 | 0.016525 | 0.16525 | 0 | 0 | 0.0099651 | 0.099651 | 15.8783 | 743.4583 | 10.6765 | 25.2779 | 992.639 | 21.519 | 46.8858 | -91.0521
2020-07-10 08:15 | Mawikwe Bay | 1 | P | 82.3444 | 99.7014 |  | 0.064806 | 12144.05 | 0.999 | 0.0018758 | 0.018758 | 0 | 0 | 0.0097985 | 0.097985 | 15.885 | 743.455 | 10.2794 | 24.3607 | 992.6219 | 21.5197 | 46.8858 | -91.0521
2020-07-10 08:15 | Mawikwe Bay | 1 | P | 82.3784 | 99.7232 |  | 0.06482 | 12139.11 | 0.999 | 0.0007143 | 0.0071431 | 0 | 0 | 0.009471 | 0.09471 | 15.8936 | 743.4222 | 9.8859 | 23.4508 | 992.612 | 21.52 | 46.8858 | -91.0521
2020-07-10 08:15 | Mawikwe Bay | 1 | P | 82.3818 | 99.7247 |  | 0.064821 | 12138.6 | 0.999 | 0 | 0 | 0 | 0 | 0.00942 | 0.0942 | 15.8949 | 743.4179 | 9.8195 | 23.2974 | 992.6099 | 21.52 | 46.8858 | -91.0521
2020-07-10 08:15 | Mawikwe Bay | 1 | P | 82.4039 | 99.7565 |  | 0.064842 | 12135.34 | 0.999 | 0.033648 | 0.33648 | 0 | 0 | 0.0091771 | 0.091771 | 15.8927 | 743.4163 | 9.6278 | 22.8577 | 992.5912 | 21.5107 | 46.8858 | -91.0521
2020-07-10 08:15 | Mawikwe Bay | 1 | P | 82.393 | 99.7324 |  | 0.064826 | 12136.33 | 0.999 | 0.0032234 | 0.032234 | 0 | 0 | 0.0093993 | 0.093993 | 15.8974 | 743.4297 | 9.66 | 22.9329 | 992.59 | 21.5101 | 46.8858 | -91.0521
2020-07-10 08:15 | Mawikwe Bay | 1 | P | 82.3955 | 99.7088 |  | 0.064811 | 12136.52 | 0.999 | 0.00099908 | 0.0099908 | 0 | 0 | 0.0061513 | 0.061513 | 15.9058 | 743.3917 | 9.4953 | 22.55 | 992.5984 | 21.5187 | 46.8858 | -91.0521
2020-07-10 08:15 | Mawikwe Bay | 1 | P | 82.3899 | 99.71 |  | 0.064811 | 12137.38 | 0.999 | 0 | 0 | 0 | 0 | 0.008721 | 0.08721 | 15.9051 | 743.3564 | 8.7217 | 20.7656 | 992.6077 | 21.5196 | 46.8858 | -91.0521
2020-07-10 08:15 | Mawikwe Bay | 1 | P | 82.3894 | 99.7093 |  | 0.064811 | 12137.49 | 0.999 | 0 | 0 | 0 | 0 | 0.0089271 | 0.089271 | 15.9053 | 743.35 | 8.6116 | 20.5113 | 992.6093 | 21.5201 | 46.8858 | -91.0521
2020-07-10 08:15 | Mawikwe Bay | 1 | P | 82.4102 | 99.7331 |  | 0.064827 | 12134.42 | 0.999 | 0 | 0 | 0 | 0 | 0.0070705 | 0.070705 | 15.9061 | 743.3419 | 8.4123 | 20.0526 | 992.6097 | 21.5293 | 46.8858 | -91.0521
2020-07-10 08:15 | Mawikwe Bay | 1 | P | 82.4176 | 99.7373 |  | 0.064829 | 12133.32 | 0.999 | 0 | 0 | 0 | 0 | 0.01119 | 0.1119 | 15.9082 | 743.3481 | 8.4025 | 20.0301 | 992.6277 | 21.5208 | 46.8858 | -91.0521
2020-07-10 08:15 | Mawikwe Bay | 1 | P | 82.4445 | 99.7561 |  | 0.064841 | 12131.41 | 0.99899 | 0 | 0 | 0 | 0 | 0.010499 | 0.094772 | 15.9142 | 743.3486 | 8.0152 | 19.135 | 992.6292 | 21.5115 | 46.8858 | -91.0521
2020-07-10 08:15 | Mawikwe Bay | 1 | P | 82.4339 | 99.7588 |  | 0.064843 | 12126.69 | 0.99899 | 0 | 0 | 0 | 0 | 0.0092208 | 0.090842 | 15.919 | 743.2726 | 7.4374 | 17.8008 | 992.5959 | 21.5188 | 46.8858 | -91.0521
2020-07-10 08:15 | Mawikwe Bay | 1 | P | 82.4336 | 99.7599 |  | 0.064844 | 12125.99 | 0.99899 | 0 | 0 | 0 | 0 | 0.0089929 | 0.089316 | 15.9199 | 743.2625 | 7.3446 | 17.5864 | 992.5914 | 21.5195 | 46.8858 | -91.0521
2020-07-10 08:15 | Mawikwe Bay | 1 | P | 82.6662 | 99.9208 |  | 0.064949 | 12096.49 | 0.99899 | 0 | 0 | 0 | 0 | 0.0080698 | 0.080684 | 15.925 | 743.2728 | 6.9944 | 16.7778 | 992.599 | 21.52 | 46.8858 | -91.0521
2020-07-10 08:15 | Mawikwe Bay | 1 | P | 82.7185 | 99.9134 |  | 0.064944 | 12089.13 | 0.99898 | 0.0086728 | 0.086729 | 0 | 0 | 0.0087385 | 0.087385 | 15.9866 | 743.2465 | 6.5016 | 15.6395 | 992.6086 | 21.52 | 46.8858 | -91.0521
2020-07-10 08:15 | Mawikwe Bay | 1 | P | 82.728 | 99.8979 |  | 0.064934 | 12087.81 | 0.99898 | 0.00095651 | 0.0095651 | 0 | 0 | 0.0098456 | 0.098456 | 16.0004 | 743.1919 | 5.4546 | 13.2216 | 992.6357 | 21.5288 | 46.8858 | -91.0521
2020-07-10 08:15 | Mawikwe Bay | 1 | P | 82.6972 | 99.8337 |  | 0.064892 | 12089.67 | 0.99898 | 0.00035075 | 0.0035075 | 0 | 0 | 0.0081 | 0.087498 | 16.0131 | 743.1796 | 4.8143 | 11.744 | 992.6047 | 21.5211 | 46.8858 | -91.0521
2020-07-10 08:15 | Mawikwe Bay | 1 | P | 82.6931 | 99.8246 |  | 0.064886 | 12089.92 | 0.99898 | 0 | 0 | 0 | 0 | 0.0079103 | 0.086462 | 16.0149 | 743.1758 | 4.6891 | 11.4552 | 992.6016 | 21.5205 | 46.8858 | -91.0521
2020-07-10 08:15 | Mawikwe Bay | 1 | P | 82.7941 | 99.8642 |  | 0.064912 | 12077.95 | 0.99897 | 0 | 0 | 0 | 0 | 0.0096894 | 0.097406 | 16.0262 | 743.0782 | 4.3949 | 10.7741 | 992.637 | 21.5293 | 46.8858 | -91.0521
2020-07-10 08:15 | Mawikwe Bay | 1 | P | 82.8731 | 99.8972 |  | 0.064933 | 12066.6 | 0.99897 | 0 | 0 | 0 | 0 | 0.0076218 | 0.07631 | 16.0755 | 743.0386 | 3.9578 | 9.7626 | 992.6121 | 21.5299 | 46.8858 | -91.0521
2020-07-10 08:15 | Mawikwe Bay | 1 | P | 82.9047 | 99.9059 |  | 0.064939 | 12062.05 | 0.99897 | 0.0070172 | 0.070172 | 0 | 0 | 0.0066286 | 0.066286 | 16.0898 | 743.0083 | 3.4535 | 8.6016 | 992.6104 | 21.5388 | 46.8858 | -91.0521
2020-07-10 08:15 | Mawikwe Bay | 1 | P | 82.9282 | 99.8911 |  | 0.064929 | 12058.63 | 0.99896 | 0.00091208 | 0.0091208 | 0 | 0 | 0.0083758 | 0.083758 | 16.1092 | 742.9984 | 2.7241 | 6.918 | 992.6352 | 21.5397 | 46.8858 | -91.0521
2020-07-10 08:15 | Mawikwe Bay | 1 | P | 82.9321 | 99.8892 |  | 0.064928 | 12058.06 | 0.99896 | 0.00039857 | 0.0039857 | 0 | 0 | 0.0085789 | 0.085789 | 16.1121 | 742.9961 | 2.6095 | 6.6537 | 992.6386 | 21.5401 | 46.8858 | -91.0521
2020-07-10 08:15 | Mawikwe Bay | 1 | P | 82.9059 | 99.8422 |  | 0.064897 | 12058.93 | 0.99896 | 0 | 0 | 0 | 0 | 0.006411 | 0.089795 | 16.1188 | 742.9682 | 2.2442 | 5.8108 | 992.621 | 21.54 | 46.8858 | -91.0521
2020-07-10 08:15 | Mawikwe Bay | 1 | P | 82.9239 | 99.842 |  | 0.064897 | 12056.85 | 0.99896 | 0 | 0 | 0 | 0 | 0.0050072 | 0.052301 | 16.1299 | 742.912 | 1.7493 | 4.668 | 992.6199 | 21.54 | 46.8858 | -91.0521
2020-07-10 08:15 | Mawikwe Bay | 1 | P | 82.9456 | 99.8228 |  | 0.064885 | 12055.79 | 0.99896 | 0 | 0 | 0 | 0 | 0.0080123 | 0.080748 | 16.1368 | 742.8878 | 1.3465 | 3.7357 | 992.6285 | 21.54 | 46.8858 | -91.0521
2020-07-10 08:15 | Mawikwe Bay | 1 | P | 83.2174 | 100.064 |  | 0.065042 | 12016.66 | 0.99895 | 0 | 0 | 0 | 0 | 0.0075196 | 0.075196 | 16.184 | 742.8654 | 1.0359 | 3.0176 | 992.6038 | 21.5485 | 46.8858 | -91.0521
2020-07-10 08:15 | Mawikwe Bay | 1 | P | 83.254 | 100.095 |  | 0.065062 | 12011.47 | 0.99895 | 0 | 0 | 0 | 0 | 0.00759 | 0.0759 | 16.1904 | 742.8618 | 0.98126 | 2.8914 | 992.6008 | 21.5496 | 46.8858 | -91.0521
2020-07-10 08:15 | Mawikwe Bay | 1 | P | 83.7217 | 100.3822 |  | 0.065248 | 11944.36 | 0.99893 | 0 | 0 | 0 | 0 | 0.00057129 | 0.0057129 | 16.3104 | 742.8403 | 0.21012 | 1.1114 | 992.6276 | 21.5407 | 46.8858 | -91.0521
2020-07-10 08:16 | Mawikwe Bay | 1 | P | 83.9639 | 100.3926 |  | 0.065255 | 11901.55 | 0.9989 | 0.051195 | 0.51195 | 0 | 0 | 0.0017396 | 0.017396 | 16.4322 | 742.7913 | 0.0077021 | 0.64576 | 992.593 | 21.5583 | 46.8858 | -91.0521
2020-07-10 08:16 | Mawikwe Bay | 1 | P | 84.0185 | 100.2194 |  | 0.065143 | 11901.23 | 0.99889 | 0.0056325 | 0.056325 | 0 | 0 | 0.0001825 | 0.001825 | 16.5172 | 742.7348 | -0.021162 | 0.5797 | 992.5994 | 21.5595 | 46.8858 | -91.0521
2020-07-10 08:16 | Mawikwe Bay | 1 | P | 14.6066 | 17.4252 |  | 0.011326 | 342252.6 | 0.99886 | 3.104 | 31.0397 | 0 | 0 | 7.1249 | 71.2494 | 16.5508 | 742.7475 | -0.047959 | 0.51745 | 992.6078 | 21.5515 | 46.8858 | -91.0521
2020-07-10 08:16 | Mawikwe Bay | 1 | P | 5.4403 | 6.4837 |  | 0.0042144 | 385881.2 | 0.99885 | 3.511 | 35.1095 | 0 | 0 | 8.0658 | 80.6581 | 16.5579 | 742.7472 | -0.051269 | 0.50977 | 992.6094 | 21.5504 | 46.8858 | -91.0521
2020-07-10 09:21 | Bark Bay | 1 | P | 82.2978 | 99.5597 |  | 0.064714 | 12150.99 | 0.99899 | 0 | 0 | 0 | 0 | 0.0076526 | 0.076526 | 15.9222 | 742.6803 | 0.072169 | 0.85558 | 992.4892 | 20.8999 | 46.85 | -91.1732
2020-07-10 09:21 | Bark Bay | 1 | P | 82.3571 | 99.6124 |  | 0.064748 | 12142.24 | 0.99899 | 0 | 0 | 0 | 0 | 0.0050928 | 0.022835 | 15.9307 | 742.6813 | 0.085842 | 0.8268 | 992.4897 | 20.9 | 46.85 | -91.1732
2020-07-10 09:21 | Bark Bay | 1 | P | 82.3931 | 99.6258 |  | 0.064757 | 12135.26 | 0.99899 | 0.0067945 | 0.067945 | 0 | 0 | 0.004628 | 0.044045 | 15.9464 | 742.6467 | 0.10581 | 0.87025 | 992.4438 | 20.9092 | 46.85 | -91.1732
2020-07-10 09:21 | Bark Bay | 1 | P | 82.4915 | 99.7181 |  | 0.064817 | 12122.3 | 0.99899 | 0.00067741 | 0.0067741 | 0 | 0 | 0.0040939 | 0.040393 | 15.9507 | 742.6711 | 0.13916 | 0.94912 | 992.4584 | 20.9187 | 46.85 | -91.1732
2020-07-10 09:21 | Bark Bay | 1 | P | 82.5514 | 99.7849 |  | 0.06486 | 12113.61 | 0.99899 | 0.030173 | 0.30173 | 0 | 0 | 0.0039931 | 0.039931 | 15.9573 | 742.7952 | 0.36265 | 1.4558 | 992.4934 | 20.9111 | 46.85 | -91.1732
2020-07-10 09:21 | Bark Bay | 1 | P | 82.5632 | 99.7974 |  | 0.064868 | 12111.97 | 0.99899 | 0.033691 | 0.33691 | 0 | 0 | 0.0039598 | 0.039598 | 15.9582 | 742.8126 | 0.39288 | 1.5245 | 992.4988 | 20.9105 | 46.85 | -91.1732
2020-07-10 09:21 | Bark Bay | 1 | P | 82.5371 | 99.7619 |  | 0.064845 | 12115.76 | 0.99899 | 0.0021626 | 0.021626 | 0 | 0 | 0.0029117 | 0.029117 | 15.9603 | 742.8803 | 0.98787 | 2.8924 | 992.4716 | 20.9194 | 46.85 | -91.1732
2020-07-10 09:21 | Bark Bay | 1 | P | 82.3161 | 99.5869 |  | 0.064731 | 12158.89 | 0.999 | 0.00028615 | 0.0028615 | 0 | 0 | 0.0022765 | 0.058079 | 15.9201 | 742.9313 | 1.2601 | 3.5235 | 992.4699 | 20.9291 | 46.85 | -91.1732
2020-07-10 09:21 | Bark Bay | 1 | P | 82.2309 | 99.4938 |  | 0.064671 | 12172.91 | 0.999 | 0 | 0 | 0 | 0 | 0.0043346 | 0.046878 | 15.8892 | 742.9219 | 1.5278 | 4.148 | 992.4875 | 20.9298 | 46.85 | -91.1732
2020-07-10 09:21 | Bark Bay | 1 | P | 82.1714 | 99.5518 |  | 0.064709 | 12171.37 | 0.999 | 0 | 0 | 0 | 0 | 0.0043665 | 0.044844 | 15.8739 | 742.9928 | 1.8225 | 4.8228 | 992.515 | 20.9472 | 46.85 | -91.1732
2020-07-10 09:21 | Bark Bay | 1 | P | 82.1612 | 99.5564 |  | 0.064712 | 12171.52 | 0.99901 | 0 | 0 | 0 | 0 | 0.0044618 | 0.043939 | 15.8708 | 743.0013 | 1.8708 | 4.9338 | 992.5193 | 20.9495 | 46.85 | -91.1732
2020-07-10 09:21 | Bark Bay | 1 | P | 81.7948 | 99.1875 |  | 0.064472 | 12225.66 | 0.99901 | 0 | 0 | 0 | 0 | 0.0033975 | 0.033975 | 15.8207 | 743.0255 | 2.4279 | 6.2275 | 992.5199 | 20.9501 | 46.85 | -91.1732
2020-07-10 09:21 | Bark Bay | 1 | P | 81.686 | 99.2771 |  | 0.06453 | 12242 | 0.99903 | 0 | 0 | 0 | 0 | 0.0021791 | 0.021791 | 15.7231 | 742.9919 | 2.4545 | 6.8327 | 992.5378 | 20.95 | 46.85 | -91.1732
2020-07-10 09:21 | Bark Bay | 1 | P | 81.8676 | 99.5656 |  | 0.064718 | 12214.85 | 0.99903 | 0 | 0 | 0 | 0 | 0.0030188 | 0.041409 | 15.6936 | 742.9896 | 2.871 | 7.31 | 992.5304 | 20.9589 | 46.85 | -91.1732
2020-07-10 09:21 | Bark Bay | 1 | P | 82.0226 | 99.7648 |  | 0.064847 | 12194.8 | 0.99903 | 0 | 0 | 0 | 0 | 0.0013552 | 0.014919 | 15.6828 | 742.9694 | 3.2242 | 8.0892 | 992.5128 | 20.9511 | 46.85 | -91.1732
2020-07-10 09:21 | Bark Bay | 1 | P | 82.0512 | 99.8026 |  | 0.064872 | 12190.93 | 0.99903 | 0 | 0 | 0 | 0 | 0.001181 | 0.012365 | 15.6807 | 742.9669 | 3.2878 | 8.2074 | 992.5101 | 20.9504 | 46.85 | -91.1732
2020-07-10 09:21 | Bark Bay | 1 | P | 82.06 | 99.8536 |  | 0.064905 | 12186.42 | 0.99903 | 0 | 0 | 0 | 0 | 0.0026653 | 0.026586 | 15.676 | 742.9803 | 3.6442 | 9.0415 | 992.4907 | 20.9594 | 46.85 | -91.1732
2020-07-10 09:21 | Bark Bay | 1 | P | 82.0714 | 99.8726 |  | 0.064917 | 12184.54 | 0.99903 | 0 | 0 | 0 | 0 | 0.0016843 | 0.016843 | 15.6685 | 742.9605 | 3.7984 | 9.3971 | 992.5082 | 20.9691 | 46.85 | -91.1732
2020-07-10 09:21 | Bark Bay | 1 | P | 82.0464 | 99.8493 |  | 0.064902 | 12188.22 | 0.99903 | 0 | 0 | 0 | 0 | 0.0052039 | 0.052039 | 15.6652 | 742.9592 | 3.9941 | 10.5253 | 992.5093 | 20.9698 | 46.85 | -91.1732
2020-07-10 09:21 | Bark Bay | 1 | P | 82.082 | 99.9197 |  | 0.064948 | 12182.94 | 0.99904 | 0 | 0 | 0 | 0 | 0.0031009 | 0.044362 | 15.6534 | 742.9781 | 4.5235 | 11.1502 | 992.5097 | 20.9786 | 46.85 | -91.1732
2020-07-10 09:21 | Bark Bay | 1 | P | 82.0855 | 99.9278 |  | 0.064953 | 12182.41 | 0.99904 | 0 | 0 | 0 | 0 | 0.0029789 | 0.044885 | 15.6518 | 742.9807 | 4.5999 | 11.2768 | 992.5097 | 20.9797 | 46.85 | -91.1732
2020-07-10 09:22 | Bark Bay | 1 | P | 82.0118 | 99.8089 |  | 0.064876 | 12195.18 | 0.99904 | 0 | 0 | 0 | 0 | 0.0044645 | 0.045684 | 15.6517 | 742.9532 | 4.8822 | 11.8877 | 992.4441 | 20.98 | 46.85 | -91.1732
2020-07-10 09:22 | Bark Bay | 1 | P | 82.0146 | 99.8277 |  | 0.064888 | 12193.09 | 0.99904 | 0 | 0 | 0 | 0 | 0.0034804 | 0.034958 | 15.6578 | 742.9722 | 5.1048 | 12.41 | 992.4861 | 20.98 | 46.85 | -91.1732
2020-07-10 09:22 | Bark Bay | 1 | P | 82.0209 | 99.8275 |  | 0.064888 | 12192.05 | 0.99904 | 0 | 0 | 0 | 0 | 0.0057708 | 0.057708 | 15.6609 | 743.0065 | 5.3233 | 12.9155 | 992.4355 | 20.9711 | 46.85 | -91.1732
2020-07-10 09:22 | Bark Bay | 1 | P | 82.0358 | 99.8559 |  | 0.064906 | 12189.8 | 0.99904 | 0 | 0 | 0 | 0 | 0.0067817 | 0.067817 | 15.6567 | 743.0165 | 5.6439 | 13.8887 | 992.4144 | 20.9789 | 46.85 | -91.1732
2020-07-10 09:22 | Bark Bay | 1 | P | 82.038 | 99.8596 |  | 0.064909 | 12189.48 | 0.99904 | 0 | 0 | 0 | 0 | 0.0070163 | 0.070163 | 15.6562 | 743.0192 | 5.6937 | 14.0343 | 992.4092 | 20.9796 | 46.85 | -91.1732
2020-07-10 09:22 | Bark Bay | 1 | P | 82.0571 | 99.8973 |  | 0.064933 | 12186.64 | 0.99904 | 0 | 0 | 0 | 0 | 0.0069673 | 0.069673 | 15.65 | 742.9694 | 6.0664 | 14.6463 | 992.4284 | 20.9895 | 46.85 | -91.1732
2020-07-10 09:22 | Bark Bay | 1 | P | 82.0951 | 100.0151 |  | 0.06501 | 12176.96 | 0.99904 | 0 | 0 | 0 | 0 | 0.0051374 | 0.051374 | 15.647 | 742.9529 | 6.2524 | 15.061 | 992.457 | 20.9899 | 46.85 | -91.1732
2020-07-10 09:22 | Bark Bay | 1 | P | 82.1307 | 100.0173 |  | 0.065011 | 12175.31 | 0.99904 | 0 | 0 | 0 | 0 | 0.0057692 | 0.057692 | 15.6336 | 742.9715 | 6.5179 | 15.6717 | 992.4235 | 20.9989 | 46.85 | -91.1732
2020-07-10 09:22 | Bark Bay | 1 | P | 81.8444 | 99.7902 |  | 0.064864 | 12218.19 | 0.99905 | 0 | 0 | 0 | 0 | 0.0051159 | 0.051159 | 15.5847 | 742.973 | 6.6532 | 15.9842 | 992.4725 | 21.0083 | 46.85 | -91.1732
2020-07-10 09:22 | Bark Bay | 1 | P | 81.8083 | 99.7599 |  | 0.064844 | 12223.78 | 0.99905 | 0 | 0 | 0 | 0 | 0.0050678 | 0.050678 | 15.5778 | 742.9741 | 6.681 | 16.0485 | 992.4774 | 21.0099 | 46.85 | -91.1732
2020-07-10 09:22 | Bark Bay | 1 | P | 81.6892 | 99.8164 |  | 0.064881 | 12241.52 | 0.99906 | 0.021719 | 0.21719 | 0 | 0 | 0.0088467 | 0.088467 | 15.4919 | 742.9738 | 6.8636 | 16.4696 | 992.4232 | 21.0006 | 46.85 | -91.1732
2020-07-10 09:22 | Bark Bay | 1 | P | 81.556 | 99.7665 |  | 0.064848 | 12261.52 | 0.99907 | 0.0017271 | 0.017271 | 0 | 0 | 0.0068816 | 0.068816 | 15.4434 | 742.9875 | 7.2382 | 17.3342 | 992.4293 | 21.0093 | 46.85 | -91.1732
2020-07-10 09:22 | Bark Bay | 1 | P | 81.5332 | 99.8037 |  | 0.064858 | 12271.8 | 0.99908 | 0.0004208 | 0.004208 | 0 | 0 | 0.0054881 | 0.054881 | 15.4155 | 742.9885 | 7.3839 | 17.6738 | 992.3849 | 21.0098 | 46.85 | -91.1732
2020-07-10 09:22 | Bark Bay | 1 | P | 81.4845 | 99.8064 |  | 0.064872 | 12273.09 | 0.99908 | 0 | 0 | 0 | 0 | 0.0075373 | 0.075373 | 15.3982 | 743.0016 | 7.5643 | 18.0853 | 992.3898 | 21.0186 | 46.85 | -91.1732
2020-07-10 09:22 | Bark Bay | 1 | P | 81.478 | 99.8086 |  | 0.064875 | 12273.58 | 0.99908 | 0 | 0 | 0 | 0 | 0.0077561 | 0.077561 | 15.395 | 743.0034 | 7.592 | 18.1486 | 992.3885 | 21.0198 | 46.85 | -91.1732
2020-07-10 09:22 | Bark Bay | 1 | P | 81.3943 | 99.7559 |  | 0.064841 | 12285.83 | 0.99908 | 0 | 0 | 0 | 0 | 0.008812 | 0.08812 | 15.3637 | 743.0038 | 7.7714 | 18.5682 | 992.3992 | 21.0106 | 46.85 | -91.1732
2020-07-10 09:22 | Bark Bay | 1 | P | 81.1164 | 99.4973 |  | 0.064673 | 12327.98 | 0.99909 | 0 | 0 | 0 | 0 | 0.011152 | 0.11152 | 15.3279 | 742.9831 | 7.8228 | 18.6868 | 992.3904 | 21.0193 | 46.85 | -91.1732
2020-07-10 09:22 | Bark Bay | 1 | P | 80.8345 | 99.2732 |  | 0.064528 | 12370.97 | 0.9991 | 0.00030588 | 0.0030588 | 0 | 0 | 0.0073289 | 0.073289 | 15.2756 | 743.0351 | 8.3049 | 19.7995 | 992.3809 | 21.0287 | 46.85 | -91.1732
2020-07-10 09:22 | Bark Bay | 1 | P | 80.5055 | 99.2179 |  | 0.064584 | 12436.01 | 0.99914 | 3.6526e-05 | 0.00036527 | 0 | 0 | 0.0073043 | 0.073043 | 15.1257 | 743.046 | 8.4497 | 20.1334 | 992.4059 | 21.0643 | 46.85 | -91.1732
2020-07-10 09:22 | Bark Bay | 1 | P | 80.4522 | 99.2026 |  | 0.064586 | 12446.08 | 0.99914 | 1.4435e-05 | 0.00014435 | 0 | 0 | 0.0071257 | 0.071257 | 15.1041 | 743.0497 | 8.4887 | 20.2235 | 992.4088 | 21.0692 | 46.85 | -91.1732
2020-07-10 09:22 | Bark Bay | 1 | P | 80.2382 | 99.3674 |  | 0.064595 | 12463.88 | 0.99915 | 0 | 0 | 0 | 0 | 0.0098886 | 0.098886 | 14.9793 | 743.0701 | 8.5024 | 20.2547 | 992.4288 | 21.0608 | 46.85 | -91.1732
2020-07-10 09:22 | Bark Bay | 1 | P | 80.1037 | 99.3334 |  | 0.064567 | 12483.91 | 0.99916 | 0 | 0 | 0 | 0 | 0.0078007 | 0.078007 | 14.8691 | 743.0781 | 8.7664 | 20.8644 | 992.4756 | 21.0601 | 46.85 | -91.1732
2020-07-10 09:22 | Bark Bay | 1 | P | 79.8691 | 99.2279 |  | 0.064498 | 12520.5 | 0.99917 | 0 | 0 | 0 | 0 | 0.0077285 | 0.077285 | 14.7867 | 743.0853 | 8.9315 | 21.2451 | 992.4521 | 21.06 | 46.85 | -91.1732
2020-07-10 09:22 | Bark Bay | 1 | P | 79.0468 | 98.7139 |  | 0.064164 | 12650.97 | 0.9992 | 0 | 0 | 0 | 0 | 0.01081 | 0.1081 | 14.5687 | 743.1054 | 9.4736 | 22.4949 | 992.4506 | 21.0686 | 46.85 | -91.1732
2020-07-10 09:22 | Bark Bay | 1 | P | 78.9314 | 98.6433 |  | 0.064118 | 12669.26 | 0.99921 | 0 | 0 | 0 | 0 | 0.011216 | 0.11216 | 14.5377 | 743.1083 | 9.5491 | 22.6692 | 992.4492 | 21.0697 | 46.85 | -91.1732
2020-07-10 09:22 | Bark Bay | 1 | P | 78.2274 | 98.4907 |  | 0.06422 | 12796.78 | 0.99927 | 0.016452 | 0 | 0 | 0 | 0.0078302 | 0.078302 | 14.2284 | 743.1654 | 9.7907 | 23.2279 | 992.4308 | 21.07 | 46.85 | -91.1732
2020-07-10 09:22 | Bark Bay | 1 | P | 77.9719 | 98.8433 |  | 0.064264 | 12826.23 | 0.99929 | 0.0013005 | 0 | 0 | 0 | 0.0080673 | 0.080673 | 14.0445 | 743.2165 | 10.0516 | 23.8299 | 992.4573 | 21.0792 | 46.85 | -91.1732
2020-07-10 09:22 | Bark Bay | 1 | P | 77.9226 | 99.0652 |  | 0.064396 | 12833.52 | 0.99931 | 0.00032156 | 0 | 0 | 0 | 0.010425 | 0.10425 | 13.836 | 743.2203 | 10.2254 | 24.2292 | 992.468 | 21.0798 | 46.85 | -91.1732
2020-07-10 09:22 | Bark Bay | 1 | P | 77.7286 | 99.0308 |  | 0.06437 | 12865.29 | 0.99932 | 0 | 0 | 0 | 0 | 0.0099131 | 0.099131 | 13.7411 | 743.2277 | 10.5243 | 24.9188 | 992.4261 | 21.0886 | 46.85 | -91.1732
2020-07-10 09:22 | Bark Bay | 1 | P | 77.7027 | 99.0338 |  | 0.064372 | 12869.56 | 0.99932 | 0 | 0 | 0 | 0 | 0.0099456 | 0.099456 | 13.7209 | 743.2285 | 10.5691 | 25.0222 | 992.421 | 21.0897 | 46.85 | -91.1732
2020-07-10 09:22 | Bark Bay | 1 | P | 77.6546 | 99.0708 |  | 0.064396 | 12877.54 | 0.99933 | 0 | 0 | 0 | 0 | 0.010384 | 0.10384 | 13.6822 | 743.2003 | 10.9481 | 25.8964 | 992.4478 | 21.0995 | 46.85 | -91.1732
2020-07-10 09:23 | Bark Bay | 1 | P | 77.5018 | 98.9838 |  | 0.064072 | 13001.75 | 0.99935 | 0 | 0 | 0 | 0 | 0.014739 | 0.14739 | 13.6374 | 743.2265 | 11.1245 | 26.3052 | 992.4035 | 21.0999 | 46.85 | -91.1732
2020-07-10 09:23 | Bark Bay | 1 | P | 76.6979 | 98.5774 |  | 0.064049 | 13047.99 | 0.99937 | 0.0010873 | 0.010873 | 0 | 0 | 0.012615 | 0.12615 | 13.4972 | 743.2148 | 11.4048 | 26.9496 | 992.4095 | 21.1089 | 46.85 | -91.1732
2020-07-10 09:23 | Bark Bay | 1 | P | 76.493 | 98.6559 |  | 0.064118 | 13076.38 | 0.99939 | 0.00013196 | 0.0013196 | 0 | 0 | 0.0092403 | 0.092403 | 13.2526 | 743.2206 | 11.6589 | 27.5347 | 992.4094 | 21.1097 | 46.85 | -91.1732
2020-07-10 09:23 | Bark Bay | 1 | P | 76.433 | 98.6491 |  | 0.064127 | 13081.36 | 0.99939 | 5.5243e-05 | 0.00055243 | 0 | 0 | 0.008691 | 0.08691 | 13.2153 | 743.2208 | 11.7027 | 27.6356 | 992.4099 | 21.1102 | 46.85 | -91.1732
2020-07-10 09:23 | Bark Bay | 1 | P | 76.2639 | 98.6299 |  | 0.064109 | 13112.36 | 0.9994 | 0 | 0 | 0 | 0 | 0.010626 | 0.10626 | 13.1267 | 743.2071 | 11.7148 | 27.6627 | 992.4002 | 21.11 | 46.85 | -91.1732
2020-07-10 09:23 | Bark Bay | 1 | P | 76.2392 | 98.8482 |  | 0.064251 | 13116.61 | 0.99941 | 0 | 0 | 0 | 0 | 0.0093817 | 0.093817 | 13.0249 | 743.1925 | 11.5984 | 27.3932 | 992.3721 | 21.11 | 46.85 | -91.1732
2020-07-10 09:23 | Bark Bay | 1 | P | 76.2329 | 98.9938 |  | 0.064322 | 13128.36 | 0.99942 | 0.00078863 | 0 | 0 | 0 | 0.008659 | 0.08659 | 12.9622 | 743.205 | 11.9605 | 28.2321 | 992.4059 | 21.1279 | 46.85 | -91.1732
2020-07-10 09:23 | Bark Bay | 1 | P | 76.1547 | 98.998 |  | 0.064346 | 13132.45 | 0.99943 | 9.538e-05 | 0 | 0 | 0 | 0.01096 | 0.1096 | 12.9383 | 743.2252 | 12.1517 | 28.6715 | 992.3913 | 21.1294 | 46.85 | -91.1732
2020-07-10 09:23 | Bark Bay | 1 | P | 76.1445 | 99.0036 |  | 0.064351 | 13133.46 | 0.99943 | 3.9785e-05 | 0 | 0 | 0 | 0.011232 | 0.11232 | 12.933 | 743.2284 | 12.1925 | 28.7655 | 992.391 | 21.1304 | 46.85 | -91.1732
2020-07-10 09:23 | Bark Bay | 1 | P | 75.9751 | 99.0526 |  | 0.064384 | 13162.15 | 0.99944 | 0.0085257 | 0.085305 | 0 | 0 | 0.0090048 | 0.090048 | 12.8032 | 743.2715 | 12.5386 | 29.5622 | 992.3991 | 21.1395 | 46.85 | -91.1732
2020-07-10 09:23 | Bark Bay | 1 | P | 74.8262 | 97.6942 |  | 0.063501 | 13364.57 | 0.99945 | 0.0044805 | 0.044805 | 0 | 0 | 0.010544 | 0.10544 | 12.7447 | 743.2805 | 12.7692 | 30.095 | 992.4365 | 21.1492 | 46.85 | -91.1732
2020-07-10 09:23 | Bark Bay | 1 | P | 73.0024 | 96.8815 |  | 0.062973 | 13699.33 | 0.99952 | 0.00052078 | 0.0052079 | 0 | 0 | 0.0091776 | 0.091776 | 12.0947 | 743.2878 | 13.1675 | 31.0128 | 992.3853 | 21.1409 | 46.85 | -91.1732
2020-07-10 09:23 | Bark Bay | 1 | P | 72.0028 | 96.8496 |  | 0.06338 | 13911.39 | 0.99962 | 0.00011882 | 0.29411 | 0 | 0 | 0.017282 | 0.17282 | 11.5678 | 743.295 | 13.3326 | 31.3856 | 992.3641 | 21.1316 | 46.85 | -91.1732
2020-07-10 09:23 | Bark Bay | 1 | P | 71.8012 | 96.8179 |  | 0.063415 | 13952.14 | 0.99963 | 0 | 0.33011 | 0 | 0 | 0.018267 | 0.18267 | 11.472 | 743.2963 | 13.3699 | 31.4704 | 992.3589 | 21.13 | 46.85 | -91.1732
2020-07-10 09:23 | Bark Bay | 1 | P | 71.4622 | 97.5635 |  | 0.063444 | 13994.84 | 0.99965 | 0.75276 | 7.5467 | 0.8733 | 0 | 1.6259 | 16.2595 | 11.1155 | 743.332 | 13.3748 | 31.4548 | 992.3595 | 21.1489 | 46.85 | -91.1732
2020-07-10 09:23 | Bark Bay | 1 | P | 71.6299 | 97.793 |  | 0.063567 | 13960.77 | 0.99964 | 0.065116 | 0.65256 | 0.06621 | 0 | 0.13606 | 1.3606 | 11.0022 | 743.3405 | 13.3775 | 31.4835 | 992.4059 | 21.1592 | 46.85 | -91.1732
2020-07-10 09:23 | Bark Bay | 1 | P | 71.5302 | 98.1041 |  | 0.063768 | 13980.12 | 0.99966 | 0.060736 | 0.60736 | 0.66569 | 0 | 0.041778 | 0.41778 | 10.8204 | 743.3079 | 13.1443 | 30.9529 | 992.4621 | 21.1598 | 46.85 | -91.1732
2020-07-10 09:23 | Bark Bay | 1 | P | 71.6047 | 98.3108 |  | 0.063902 | 13965.56 | 0.99967 | 0.018373 | 0.18373 | 0.075782 | 0 | 0.0099842 | 0.099842 | 10.7776 | 743.227 | 12.5766 | 29.6445 | 992.4073 | 21.16 | 46.85 | -91.1732
2020-07-10 09:23 | Bark Bay | 1 | P | 71.6095 | 98.3494 |  | 0.063927 | 13964.63 | 0.99967 | 0.016211 | 0.16211 | 0.027823 | 0 | 0.009619 | 0.09619 | 10.7651 | 743.2151 | 12.4931 | 29.4524 | 992.4022 | 21.16 | 46.85 | -91.1732
2020-07-10 09:23 | Bark Bay | 1 | P | 72.4804 | 99.173 |  | 0.065249 | 13491.83 | 0.99961 | 0.00046173 | 0.0046173 | 0 | 0 | 0.010082 | 0.10082 | 10.9082 | 743.149 | 12.1627 | 28.693 | 992.3801 | 21.16 | 46.85 | -91.1732
2020-07-10 09:23 | Bark Bay | 1 | P | 75.2931 | 100.5888 |  | 0.065449 | 13257.69 | 0.99955 | 8.9386e-05 | 0.00089386 | 0 | 0 | 0.010064 | 0.10064 | 11.2952 | 743.0918 | 11.9874 | 28.2881 | 992.3341 | 21.16 | 46.85 | -91.1732
2020-07-10 09:23 | Bark Bay | 1 | P | 75.8782 | 100.5058 |  | 0.065345 | 13173.25 | 0.99952 | 0 | 0 | 0 | 0 | 0.01006 | 0.1006 | 12.1185 | 743.0673 | 11.562 | 27.3102 | 992.3574 | 21.16 | 46.85 | -91.1732
2020-07-10 09:23 | Bark Bay | 1 | P | 76.1277 | 100.3985 |  | 0.065259 | 13135.86 | 0.9995 | 0 | 0 | 0 | 0 | 0.0090512 | 0.090512 | 12.3258 | 743.058 | 11.1149 | 26.276 | 992.3415 | 21.1686 | 46.85 | -91.1732
2020-07-10 09:23 | Bark Bay | 1 | P | 76.1685 | 100.3727 |  | 0.065242 | 13128.78 | 0.99949 | 0 | 0 | 0 | 0 | 0.0089199 | 0.089199 | 12.3856 | 743.056 | 11.0397 | 26.1023 | 992.3407 | 21.1698 | 46.85 | -91.1732
2020-07-10 09:23 | Bark Bay | 1 | P | 76.5777 | 100.4946 |  | 0.065321 | 13058.64 | 0.99947 | 0.00098319 | 0.0098319 | 0 | 0 | 0.0099112 | 0.099112 | 12.5397 | 743.0135 | 10.4164 | 24.6654 | 992.3965 | 21.1796 | 46.85 | -91.1732
2020-07-10 09:23 | Bark Bay | 1 | P | 77.2382 | 100.8276 |  | 0.065503 | 12895.52 | 0.99942 | 7.5947e-05 | 0.00075947 | 0 | 0 | 0.0096523 | 0.096523 | 12.7509 | 743.0184 | 10.3049 | 24.4116 | 992.3902 | 21.18 | 46.85 | -91.1732
2020-07-10 09:23 | Bark Bay | 1 | P | 77.6279 | 100.5847 |  | 0.065377 | 12876.86 | 0.99941 | 0.024984 | 0.24984 | 0 | 0 | 0.0085194 | 0.085194 | 12.9411 | 743.0721 | 9.8146 | 23.2783 | 992.4521 | 21.18 | 46.85 | -91.1732
2020-07-10 09:23 | Bark Bay | 1 | P | 77.8436 | 100.583 |  | 0.065378 | 12844.58 | 0.99939 | 0.0030235 | 0.030235 | 0 | 0 | 0.01031 | 0.1031 | 13.1503 | 743.0576 | 9.4961 | 22.5454 | 992.4403 | 21.1886 | 46.85 | -91.1732
2020-07-10 09:23 | Bark Bay | 1 | P | 77.8843 | 100.5709 |  | 0.065372 | 12840.48 | 0.99939 | 0.0012403 | 0.012403 | 0 | 0 | 0.010495 | 0.10495 | 13.1842 | 743.0579 | 9.435 | 22.4045 | 992.4414 | 21.1897 | 46.85 | -91.1732
2020-07-10 09:24 | Bark Bay | 1 | P | 78.0483 | 100.5994 |  | 0.06539 | 12812.58 | 0.99938 | 0 | 0 | 0 | 0 | 0.007483 | 0.07483 | 13.264 | 743.0349 | 9.178 | 21.8117 | 992.4396 | 21.19 | 46.85 | -91.1732
2020-07-10 09:24 | Bark Bay | 1 | P | 78.4386 | 100.8388 |  | 0.065545 | 12748.85 | 0.99937 | 0.0060342 | 0.060342 | 0 | 0 | 0.010731 | 0.10731 | 13.3697 | 742.9995 | 8.3418 | 19.8828 | 992.4672 | 21.1992 | 46.85 | -91.1732
2020-07-10 09:24 | Bark Bay | 1 | P | 79.3593 | 101.2277 |  | 0.065798 | 12496.25 | 0.99927 | 0.00059656 | 0.0059656 | 0 | 0 | 0.0080975 | 0.080975 | 13.6892 | 742.9702 | 8.0198 | 19.141 | 992.4514 | 21.182 | 46.85 | -91.1732
2020-07-10 09:24 | Bark Bay | 1 | P | 80.5451 | 101.151 |  | 0.065748 | 12403.44 | 0.99923 | 0.00019607 | 0.0019607 | 0 | 0 | 0.0087006 | 0.087006 | 14.0832 | 742.9541 | 7.6773 | 18.3506 | 992.4503 | 21.1892 | 46.85 | -91.1732
2020-07-10 09:24 | Bark Bay | 1 | P | 80.7366 | 101.1562 |  | 0.065752 | 12380.96 | 0.99922 | 0 | 0 | 0 | 0 | 0.0086495 | 0.086495 | 14.1475 | 742.951 | 7.6236 | 18.2267 | 992.4493 | 21.1894 | 46.85 | -91.1732
2020-07-10 09:24 | Bark Bay | 1 | P | 81.3472 | 101.2724 |  | 0.065827 | 12293.76 | 0.99918 | 0 | 0 | 0 | 0 | 0.0068403 | 0.068403 | 14.6821 | 742.944 | 7.4352 | 17.7924 | 992.4211 | 21.1901 | 46.85 | -91.1732
2020-07-10 09:24 | Bark Bay | 1 | P | 81.5336 | 101.0605 |  | 0.065689 | 12264.9 | 0.99916 | 0 | 0 | 0 | 0 | 0.0065691 | 0.065691 | 14.8822 | 742.9576 | 6.9627 | 16.7015 | 992.4106 | 21.1992 | 46.85 | -91.1732
2020-07-10 09:24 | Bark Bay | 1 | P | 81.7738 | 101.179 |  | 0.065766 | 12228.88 | 0.99914 | 0 | 0 | 0 | 0 | 0.0070517 | 0.070517 | 14.9586 | 742.9719 | 6.3413 | 15.2688 | 992.4187 | 21.1998 | 46.85 | -91.1732
2020-07-10 09:24 | Bark Bay | 1 | P | 81.8854 | 100.8713 |  | 0.065566 | 12215.82 | 0.99911 | 0 | 0 | 0 | 0 | 0.0061909 | 0.072305 | 15.1457 | 742.9604 | 6.2228 | 14.9951 | 992.428 | 21.2 | 46.85 | -91.1732
2020-07-10 09:24 | Bark Bay | 1 | P | 81.909 | 100.8378 |  | 0.065545 | 12212.75 | 0.9991 | 0 | 0 | 0 | 0 | 0.006102 | 0.072755 | 15.172 | 742.9594 | 6.1834 | 14.9043 | 992.4296 | 21.2 | 46.85 | -91.1732
2020-07-10 09:24 | Bark Bay | 1 | P | 81.8809 | 100.5457 |  | 0.065355 | 12206.77 | 0.99909 | 0 | 0 | 0 | 0 | 0.0074407 | 0.075088 | 15.2235 | 742.9872 | 5.9465 | 14.3578 | 992.4582 | 21.2095 | 46.85 | -91.1732
2020-07-10 09:24 | Bark Bay | 1 | P | 81.8404 | 100.3552 |  | 0.065231 | 12218.44 | 0.99909 | 0 | 0 | 0 | 0 | 0.0073498 | 0.073559 | 15.3363 | 742.9748 | 5.6081 | 13.5752 | 992.4226 | 21.2007 | 46.85 | -91.1732
2020-07-10 09:24 | Bark Bay | 1 | P | 81.85 | 100.2718 |  | 0.065177 | 12217.35 | 0.99908 | 0 | 0 | 0 | 0 | 0.0084412 | 0.084412 | 15.3802 | 742.9807 | 5.3445 | 12.9677 | 992.4738 | 21.2002 | 46.85 | -91.1732
2020-07-10 09:24 | Bark Bay | 1 | P | 81.8063 | 100.1455 |  | 0.065095 | 12224 | 0.99907 | 0 | 0 | 0 | 0 | 0.0069294 | 0.069294 | 15.4123 | 742.9615 | 4.7592 | 11.6165 | 992.452 | 21.2086 | 46.85 | -91.1732
2020-07-10 09:24 | Bark Bay | 1 | P | 81.8012 | 100.1266 |  | 0.065082 | 12224.75 | 0.99907 | 0 | 0 | 0 | 0 | 0.0067789 | 0.067789 | 15.4177 | 742.9594 | 4.6738 | 11.4193 | 992.4514 | 21.2098 | 46.85 | -91.1732
2020-07-10 09:24 | Bark Bay | 1 | P | 81.7978 | 100.0929 |  | 0.06506 | 12229.39 | 0.99907 | 0 | 0 | 0 | 0 | 0.0046469 | 0.055605 | 15.4303 | 742.98 | 4.3883 | 10.7581 | 992.44 | 21.2101 | 46.85 | -91.1732
2020-07-10 09:24 | Bark Bay | 1 | P | 81.7572 | 99.972 |  | 0.064982 | 12231.67 | 0.99907 | 0 | 0 | 0 | 0 | 0.0066007 | 0.066742 | 15.4475 | 742.9191 | 4.2245 | 10.3765 | 992.4948 | 21.2192 | 46.85 | -91.1732
2020-07-10 09:24 | Bark Bay | 1 | P | 81.7508 | 99.9177 |  | 0.064946 | 12232.38 | 0.99906 | 0 | 0 | 0 | 0 | 0.0063818 | 0.064007 | 15.4794 | 742.9549 | 4.0155 | 9.894 | 992.4808 | 21.2198 | 46.85 | -91.1732
2020-07-10 09:24 | Bark Bay | 1 | P | 81.7509 | 99.8744 |  | 0.064918 | 12232.29 | 0.99906 | 0 | 0 | 0 | 0 | 0.0034657 | 0.034657 | 15.4988 | 742.9122 | 3.7513 | 9.2858 | 992.4374 | 21.2114 | 46.85 | -91.1732
2020-07-10 09:24 | Bark Bay | 1 | P | 81.7508 | 99.8673 |  | 0.064914 | 12232.29 | 0.99906 | 0 | 0 | 0 | 0 | 0.0030684 | 0.030684 | 15.5025 | 742.9084 | 3.7094 | 9.1893 | 992.4309 | 21.2103 | 46.85 | -91.1732
2020-07-10 09:24 | Bark Bay | 1 | P | 81.7514 | 99.8345 |  | 0.064892 | 12232.21 | 0.99906 | 0.013611 | 0.13611 | 0 | 0 | 0.00506 | 0.0506 | 15.5167 | 742.892 | 3.0105 | 7.5725 | 992.42 | 21.2288 | 46.85 | -91.1732
2020-07-10 09:24 | Bark Bay | 1 | P | 81.7669 | 99.8081 |  | 0.06489 | 12223.92 | 0.99905 | 0.0010933 | 0.010933 | 0 | 0 | 0.0050661 | 0.050661 | 15.5362 | 742.8983 | 2.7768 | 7.0368 | 992.4564 | 21.2298 | 46.85 | -91.1732
2020-07-10 09:24 | Bark Bay | 1 | P | 81.7841 | 99.7594 |  | 0.064845 | 12226.7 | 0.99905 | 0.00028936 | 0.0028936 | 0 | 0 | 0.0030667 | 0.030667 | 15.5484 | 742.8322 | 2.3771 | 6.1137 | 992.4501 | 21.23 | 46.85 | -91.1732
2020-07-10 09:24 | Bark Bay | 1 | P | 81.8168 | 99.7576 |  | 0.064843 | 12222.22 | 0.99905 | 0 | 0 | 0 | 0 | 0.0045245 | 0.045245 | 15.5819 | 742.8326 | 2.0867 | 5.4428 | 992.45 | 21.23 | 46.85 | -91.1732
2020-07-10 09:24 | Bark Bay | 1 | P | 81.8217 | 99.7555 |  | 0.064841 | 12221.8 | 0.99905 | 0 | 0 | 0 | 0 | 0.004632 | 0.04632 | 15.5867 | 742.8299 | 2.0335 | 5.3198 | 992.4496 | 21.23 | 46.85 | -91.1732
2020-07-10 09:24 | Bark Bay | 1 | P | 81.8601 | 99.7949 |  | 0.064867 | 12215.97 | 0.99905 | 0 | 0 | 0 | 0 | 0.0039897 | 0.039897 | 15.5908 | 742.8384 | 1.746 | 4.6558 | 992.478 | 21.23 | 46.85 | -91.1732
2020-07-10 09:24 | Bark Bay | 1 | P | 81.857 | 99.766 |  | 0.064848 | 12216.43 | 0.99904 | 0 | 0 | 0 | 0 | 0.002887 | 0.02887 | 15.6016 | 742.7976 | 1.2774 | 3.5773 | 992.5068 | 21.2391 | 46.85 | -91.1732
2020-07-10 09:24 | Bark Bay | 1 | P | 81.9574 | 99.8345 |  | 0.064882 | 12199.11 | 0.99904 | 0 | 0 | 0 | 0 | 0.0048716 | 0.048716 | 15.6247 | 742.768 | 1.009 | 2.9567 | 992.4736 | 21.2398 | 46.85 | -91.1732
2020-07-10 09:24 | Bark Bay | 1 | P | 82.0639 | 99.8497 |  | 0.064901 | 12185.34 | 0.99903 | 0 | 0 | 0 | 0 | 0.0022896 | 0.022896 | 15.642 | 742.726 | 0.71919 | 2.2866 | 992.4796 | 21.24 | 46.85 | -91.1732
2020-07-10 09:24 | Bark Bay | 1 | P | 82.0821 | 99.8547 |  | 0.064905 | 12182.8 | 0.99903 | 0 | 0 | 0 | 0 | 0.0020427 | 0.020427 | 15.6452 | 742.7194 | 0.67278 | 2.1792 | 992.4787 | 21.24 | 46.85 | -91.1732
2020-07-10 09:24 | Bark Bay | 1 | P | 82.2206 | 99.8946 |  | 0.064932 | 12162.42 | 0.99902 | 0 | 0 | 0 | 0 | 0.0020213 | 0.020213 | 15.7344 | 742.6762 | 0.36522 | 1.4665 | 992.4703 | 21.24 | 46.85 | -91.1732
2020-07-10 09:25 | Bark Bay | 1 | P | 82.2564 | 99.796 |  | 0.064867 | 12157.11 | 0.99901 | 0 | 0 | 0 | 0 | 0.002788 | 0.02788 | 15.7979 | 742.6398 | 0.15257 | 0.98007 | 992.4423 | 21.24 | 46.85 | -91.1732
2020-07-10 09:25 | Bark Bay | 1 | P | 82.2818 | 99.7946 |  | 0.064866 | 12153.35 | 0.99901 | 0 | 0 | 0 | 0 | 0.0020776 | 0.020776 | 15.8121 | 742.6036 | -0.010157 | 0.6046 | 992.4403 | 21.2489 | 46.85 | -91.1732
2020-07-10 09:25 | Bark Bay | 1 | P | 82.3123 | 99.7981 |  | 0.064869 | 12145.92 | 0.99901 | 0 | 0 | 0 | 0 | 0.0021778 | 0.021778 | 15.8266 | 742.6063 | -0.049262 | 0.51437 | 992.4311 | 21.2497 | 46.85 | -91.1732
2020-07-10 09:25 | Bark Bay | 1 | P | 82.3171 | 99.799 |  | 0.064869 | 12144.83 | 0.999 | 0 | 0 | 0 | 0 | 0.0021565 | 0.021565 | 15.8287 | 742.6053 | -0.06 | 0.48957 | 992.4299 | 21.2502 | 46.85 | -91.1732
2020-07-10 09:25 | Bark Bay | 1 | P | 82.3915 | 99.7419 |  | 0.064832 | 12136.97 | 0.999 | 0 | 0 | 0 | 0 | 0.001875 | 0.01875 | 15.8554 | 742.6275 | -0.037098 | 0.54244 | 992.4107 | 21.25 | 46.85 | -91.1732
2020-07-10 09:25 | Bark Bay | 1 | P | 82.4373 | 99.7084 |  | 0.06481 | 12130.41 | 0.99899 | 0 | 0 | 0 | 0 | 0.0037781 | 0.037781 | 15.9281 | 742.6699 | -0.054551 | 0.50211 | 992.4374 | 21.2592 | 46.85 | -91.1732
2020-07-10 10:20 | Siskiwit Bay | 1 | P | 83.0953 | 98.7811 |  | 0.064207 | 12031.14 | 0.99886 | 0 | 0 | 0 | 0 | 0.0041192 | 0.041192 | 16.6862 | 742.6712 | 0.027701 | 0.6867 | 992.3527 | 21.5289 | 46.8606 | -91.1104
2020-07-10 10:20 | Siskiwit Bay | 1 | P | 83.1378 | 98.7486 |  | 0.064186 | 12027.87 | 0.99886 | 0.00646 | 0.0646 | 0 | 0 | 0.0030405 | 0.030405 | 16.7016 | 742.6403 | 0.010198 | 0.64237 | 992.3682 | 21.5298 | 46.8605 | -91.1104
2020-07-10 10:20 | Siskiwit Bay | 1 | P | 83.1466 | 98.7449 |  | 0.064184 | 12026.83 | 0.99886 | 0.17204 | 1.7204 | 0 | 0 | 0.0021837 | 0.021837 | 16.7268 | 742.6759 | -0.0069419 | 0.59737 | 992.3519 | 21.53 | 46.8605 | -91.1104
2020-07-10 10:20 | Siskiwit Bay | 1 | P | 83.149 | 98.7431 |  | 0.064183 | 12026.64 | 0.99886 | 0.19417 | 1.9417 | 0 | 0 | 0.0020222 | 0.020222 | 16.7305 | 742.6792 | -0.0099997 | 0.58944 | 992.3506 | 21.53 | 46.8605 | -91.1104
2020-07-10 10:20 | Siskiwit Bay | 1 | P | 83.0405 | 98.6409 |  | 0.064117 | 12042.32 | 0.99886 | 0.014545 | 0.14545 | 0 | 0 | 0.0025402 | 0.025402 | 16.7197 | 742.6534 | 0.0062742 | 0.56043 | 992.3682 | 21.5393 | 46.8605 | -91.1104
2020-07-10 10:20 | Siskiwit Bay | 1 | P | 83.0506 | 98.718 |  | 0.064167 | 12040.86 | 0.99886 | 0.0027904 | 0.027904 | 0 | 0 | 0.0010532 | 0.010532 | 16.6906 | 742.6448 | 0.14114 | 0.94306 | 992.3966 | 21.5489 | 46.8605 | -91.1104
2020-07-10 10:20 | Siskiwit Bay | 1 | P | 83.0929 | 98.7453 |  | 0.064148 | 12039.99 | 0.99886 | 0.010753 | 0.10753 | 0 | 0 | 0.0017364 | 0.017364 | 16.7009 | 742.8669 | 0.43579 | 1.6092 | 992.3727 | 21.5498 | 46.8605 | -91.1104
2020-07-10 10:20 | Siskiwit Bay | 1 | P | 82.9963 | 98.6712 |  | 0.064131 | 12049.46 | 0.99887 | 0.00147 | 0.0147 | 0 | 0 | 0.0020485 | 0.020485 | 16.7067 | 742.9648 | 0.70255 | 2.2122 | 992.4045 | 21.5584 | 46.8605 | -91.1104
2020-07-10 10:20 | Siskiwit Bay | 1 | P | 82.9854 | 98.6621 |  | 0.064128 | 12050.66 | 0.99887 | 0.00070652 | 0.0070652 | 0 | 0 | 0.0021274 | 0.021274 | 16.708 | 742.9868 | 0.74861 | 2.3158 | 992.4075 | 21.5595 | 46.8605 | -91.1104
2020-07-10 10:20 | Siskiwit Bay | 1 | P | 82.9815 | 98.6742 |  | 0.064138 | 12050.91 | 0.99887 | 5.1693e-05 | 0.00051693 | 0 | 0 | 0.0031947 | 0.031947 | 16.6755 | 742.9953 | 1.0761 | 3.0763 | 992.391 | 21.56 | 46.8605 | -91.1104
2020-07-10 10:20 | Siskiwit Bay | 1 | P | 82.9757 | 98.6909 |  | 0.064149 | 12051.73 | 0.99887 | 0 | 0 | 0 | 0 | 0.0015952 | 0.015952 | 16.6634 | 742.9894 | 1.2893 | 4.1898 | 992.426 | 21.569 | 46.8605 | -91.1104
2020-07-10 10:20 | Siskiwit Bay | 1 | P | 82.8814 | 98.6254 |  | 0.064106 | 12065.43 | 0.99888 | 0.0018386 | 0.018386 | 0 | 0 | 0.002714 | 0.022161 | 16.6422 | 742.9233 | 1.8251 | 4.8933 | 992.3937 | 21.5785 | 46.8605 | -91.1103
2020-07-10 10:20 | Siskiwit Bay | 1 | P | 82.8969 | 98.642 |  | 0.064117 | 12073.74 | 0.99888 | 0.0002505 | 0.002505 | 0 | 0 | 0.00074177 | 0.0067395 | 16.6223 | 742.8534 | 2.0233 | 5.3087 | 992.4249 | 21.5712 | 46.8605 | -91.1103
2020-07-10 10:20 | Siskiwit Bay | 1 | P | 82.895 | 98.6414 |  | 0.064117 | 12075.4 | 0.99888 | 0.00011814 | 0.0011814 | 0 | 0 | 0.00053986 | 0.0050787 | 16.6189 | 742.8414 | 2.0703 | 5.3849 | 992.4274 | 21.5706 | 46.8605 | -91.1103
2020-07-10 10:20 | Siskiwit Bay | 1 | P | 82.7127 | 98.6058 |  | 0.064094 | 12090.89 | 0.99889 | 5.8708e-06 | 5.8709e-05 | 0 | 0 | 0.0038122 | 0.038106 | 16.5986 | 742.8738 | 2.4331 | 6.2291 | 992.4389 | 21.5886 | 46.8605 | -91.1104
2020-07-10 10:20 | Siskiwit Bay | 1 | P | 82.142 | 98.2381 |  | 0.063855 | 12174.27 | 0.99891 | 0 | 0 | 0 | 0 | 0.0027263 | 0.027263 | 16.4247 | 742.8893 | 2.7193 | 6.8963 | 992.4125 | 21.5897 | 46.8605 | -91.1104
2020-07-10 10:20 | Siskiwit Bay | 1 | P | 81.7635 | 98.2507 |  | 0.063863 | 12230.46 | 0.99895 | 0 | 0 | 0 | 0 | 0.0029329 | 0.029329 | 16.2153 | 742.963 | 3.1845 | 8.4632 | 992.4367 | 21.6075 | 46.8605 | -91.1104
2020-07-10 10:20 | Siskiwit Bay | 1 | P | 81.5494 | 98.2583 |  | 0.063868 | 12262.54 | 0.99897 | 0 | 0 | 0 | 0 | 0.0039827 | 0.064027 | 16.0968 | 742.9453 | 3.4963 | 8.7638 | 992.4048 | 21.6092 | 46.8605 | -91.1103
2020-07-10 10:20 | Siskiwit Bay | 1 | P | 81.5094 | 98.2624 |  | 0.063871 | 12268.53 | 0.99898 | 0 | 0 | 0 | 0 | 0.0041367 | 0.068755 | 16.0737 | 742.9459 | 3.5547 | 8.8642 | 992.4019 | 21.6102 | 46.8605 | -91.1103
2020-07-10 10:21 | Siskiwit Bay | 1 | P | 81.3622 | 98.2074 |  | 0.063835 | 12312.71 | 0.99899 | 0 | 0 | 0 | 0 | 0.0051567 | 0.053499 | 16.0032 | 742.895 | 3.8184 | 9.4439 | 992.3812 | 21.61 | 46.8605 | -91.1103
2020-07-10 10:21 | Siskiwit Bay | 1 | P | 81.143 | 98.2594 |  | 0.063869 | 12326.37 | 0.999 | 0.0050333 | 0.050333 | 0 | 0 | 0.0014797 | 0.015299 | 15.878 | 742.846 | 4.1508 | 10.2071 | 992.3889 | 21.6276 | 46.8605 | -91.1103
2020-07-10 10:21 | Siskiwit Bay | 1 | P | 81.0476 | 98.2954 |  | 0.063892 | 12339.25 | 0.99901 | 0.0005939 | 0.005939 | 0 | 0 | 0.0038953 | 0.038953 | 15.8126 | 742.7824 | 4.3367 | 10.6389 | 992.3376 | 21.6293 | 46.8605 | -91.1103
2020-07-10 10:21 | Siskiwit Bay | 1 | P | 81.0276 | 98.3023 |  | 0.063896 | 12341.24 | 0.99901 | 0.00021482 | 0.0021482 | 0 | 0 | 0.0040608 | 0.040608 | 15.7996 | 742.7725 | 4.3723 | 10.7213 | 992.3315 | 21.6302 | 46.8605 | -91.1103
2020-07-10 10:21 | Siskiwit Bay | 1 | P | 81.0381 | 98.3665 |  | 0.063938 | 12339.87 | 0.99902 | 0 | 0 | 0 | 0 | 0.0039347 | 0.039347 | 15.7769 | 742.7496 | 4.7115 | 11.5062 | 992.3104 | 21.63 | 46.8605 | -91.1103
2020-07-10 10:21 | Siskiwit Bay | 1 | P | 81.0037 | 98.3413 |  | 0.063922 | 12354.12 | 0.99902 | 0 | 0 | 0 | 0 | 0.0027088 | 0.027088 | 15.7696 | 742.7282 | 4.7909 | 11.6881 | 992.2914 | 21.63 | 46.8605 | -91.1103
2020-07-10 10:21 | Siskiwit Bay | 1 | P | 80.9273 | 98.3471 |  | 0.063926 | 12357.66 | 0.99902 | 0 | 0 | 0 | 0 | 0.0035467 | 0.035467 | 15.7581 | 742.6732 | 4.8391 | 11.8005 | 992.29 | 21.6478 | 46.8605 | -91.1103
2020-07-10 10:21 | Siskiwit Bay | 1 | P | 80.9714 | 98.4218 |  | 0.063974 | 12350.33 | 0.99903 | 0 | 0 | 0 | 0 | 0.0053632 | 0.053632 | 15.721 | 742.668 | 4.9929 | 12.1558 | 992.3069 | 21.658 | 46.8605 | -91.1103
2020-07-10 10:21 | Siskiwit Bay | 1 | P | 80.9741 | 98.432 |  | 0.063981 | 12349.44 | 0.99903 | 0 | 0 | 0 | 0 | 0.0056423 | 0.056423 | 15.7157 | 742.6651 | 5.0146 | 12.2058 | 992.3092 | 21.6601 | 46.8605 | -91.1103
2020-07-10 10:21 | Siskiwit Bay | 1 | P | 80.9525 | 98.4615 |  | 0.064 | 12352.92 | 0.99903 | 0.020123 | 0.20123 | 0 | 0 | 0.0063195 | 0.063195 | 15.6895 | 742.6662 | 5.1126 | 12.4312 | 992.3098 | 21.6601 | 46.8605 | -91.1103
2020-07-10 10:21 | Siskiwit Bay | 1 | P | 80.9526 | 98.4884 |  | 0.064017 | 12352.92 | 0.99903 | 0.001561 | 0.01561 | 0 | 0 | 0.0066509 | 0.066509 | 15.678 | 742.6731 | 5.4902 | 13.3043 | 992.236 | 21.6692 | 46.8605 | -91.1103
2020-07-10 10:21 | Siskiwit Bay | 1 | P | 80.9089 | 98.4975 |  | 0.064023 | 12368.1 | 0.99904 | 0.00036106 | 0.0036106 | 0 | 0 | 0.0023674 | 0.062597 | 15.6509 | 742.687 | 5.7498 | 13.9038 | 992.2579 | 21.6698 | 46.8605 | -91.1103
2020-07-10 10:21 | Siskiwit Bay | 1 | P | 80.8514 | 98.5841 |  | 0.06408 | 12370.3 | 0.99905 | 0 | 0 | 0 | 0 | 0.0050179 | 0.054878 | 15.6033 | 742.7012 | 5.9669 | 14.4052 | 992.2933 | 21.6872 | 46.8605 | -91.1104
2020-07-10 10:21 | Siskiwit Bay | 1 | P | 80.8421 | 98.5955 |  | 0.064087 | 12371.23 | 0.99905 | 0 | 0 | 0 | 0 | 0.0051742 | 0.053697 | 15.5961 | 742.7036 | 6.0041 | 14.4909 | 992.2992 | 21.6895 | 46.8605 | -91.1104
2020-07-10 10:21 | Siskiwit Bay | 1 | P | 80.7452 | 98.5485 |  | 0.064057 | 12384.66 | 0.99905 | 0 | 0 | 0 | 0 | 0.0054468 | 0.054254 | 15.5688 | 742.6754 | 6.0466 | 14.5892 | 992.2715 | 21.6995 | 46.8605 | -91.1104
2020-07-10 10:21 | Siskiwit Bay | 1 | P | 80.7351 | 98.5656 |  | 0.064068 | 12386.19 | 0.99906 | 0 | 0 | 0 | 0 | 0.0040083 | 0.040083 | 15.531 | 742.6739 | 6.275 | 15.1167 | 992.2975 | 21.7091 | 46.8605 | -91.1104
2020-07-10 10:21 | Siskiwit Bay | 1 | P | 80.7235 | 98.5906 |  | 0.064084 | 12387.97 | 0.99906 | 0 | 0 | 0 | 0 | 0.0047472 | 0.047472 | 15.5122 | 742.6871 | 6.519 | 15.6788 | 992.2902 | 21.7098 | 46.8605 | -91.1104
2020-07-10 10:21 | Siskiwit Bay | 1 | P | 80.7147 | 98.6208 |  | 0.064104 | 12393.14 | 0.99906 | 0.0033075 | 0.033075 | 0 | 0 | 0.0050036 | 0.056071 | 15.494 | 742.7141 | 6.6461 | 15.9727 | 992.2814 | 21.7186 | 46.8605 | -91.1104
2020-07-10 10:21 | Siskiwit Bay | 1 | P | 80.7132 | 98.6257 |  | 0.064107 | 12393.88 | 0.99907 | 0.0037343 | 0.037343 | 0 | 0 | 0.0050758 | 0.057572 | 15.491 | 742.7181 | 6.6717 | 16.0319 | 992.2798 | 21.7197 | 46.8605 | -91.1104
2020-07-10 10:21 | Siskiwit Bay | 1 | P | 80.6755 | 98.6603 |  | 0.064129 | 12395.6 | 0.99907 | 0.00023368 | 0.0023368 | 0 | 0 | 0.0086832 | 0.087258 | 15.4698 | 742.7471 | 6.6925 | 16.0799 | 992.2985 | 21.7295 | 46.8605 | -91.1104
2020-07-10 10:21 | Siskiwit Bay | 1 | P | 80.6415 | 98.662 |  | 0.06413 | 12400.59 | 0.99907 | 2.7851e-05 | 0.00027851 | 0 | 0 | 0.0068272 | 0.068323 | 15.4383 | 742.7347 | 6.8199 | 16.3738 | 992.3087 | 21.7299 | 46.8605 | -91.1104
2020-07-10 10:21 | Siskiwit Bay | 1 | P | 80.5982 | 98.67 |  | 0.064135 | 12407.22 | 0.99907 | 0 | 0 | 0 | 0 | 0.0054435 | 0.054435 | 15.4111 | 742.7669 | 7.2468 | 17.3594 | 992.3095 | 21.7388 | 46.8605 | -91.1104
2020-07-10 10:21 | Siskiwit Bay | 1 | P | 80.5198 | 98.6403 |  | 0.064116 | 12419.31 | 0.99908 | 0 | 0 | 0 | 0 | 0.0052271 | 0.052271 | 15.382 | 742.757 | 7.4708 | 17.8764 | 992.3097 | 21.7482 | 46.8605 | -91.1104
2020-07-10 10:21 | Siskiwit Bay | 1 | P | 80.508 | 98.6367 |  | 0.064114 | 12421.13 | 0.99908 | 0 | 0 | 0 | 0 | 0.0051548 | 0.051548 | 15.3773 | 742.757 | 7.5163 | 17.9812 | 992.3097 | 21.7498 | 46.8606 | -91.1104
2020-07-10 10:21 | Siskiwit Bay | 1 | P | 80.5018 | 98.7128 |  | 0.064163 | 12425.17 | 0.99909 | 0 | 0 | 0 | 0 | 0.0067114 | 0.043973 | 15.3411 | 742.8127 | 7.7739 | 18.5739 | 992.3191 | 21.7595 | 46.8606 | -91.1104
2020-07-10 10:21 | Siskiwit Bay | 1 | P | 80.3687 | 98.709 |  | 0.064161 | 12442.91 | 0.9991 | 0 | 0 | 0 | 0 | 0.0066404 | 0.064508 | 15.3182 | 742.8364 | 8.0838 | 19.2914 | 992.3196 | 21.7599 | 46.8606 | -91.1104
2020-07-10 10:21 | Siskiwit Bay | 1 | P | 80.3341 | 98.7654 |  | 0.064198 | 12448.09 | 0.9991 | 0 | 0 | 0 | 0 | 0.0066809 | 0.066321 | 15.2342 | 742.8383 | 8.3485 | 19.902 | 992.3197 | 21.7777 | 46.8606 | -91.1104
2020-07-10 10:21 | Siskiwit Bay | 1 | P | 80.3301 | 98.7858 |  | 0.064211 | 12448.64 | 0.9991 | 0 | 0 | 0 | 0 | 0.0077549 | 0.077549 | 15.2202 | 742.8323 | 8.5405 | 20.3458 | 992.3283 | 21.7794 | 46.8606 | -91.1104
2020-07-10 10:21 | Siskiwit Bay | 1 | P | 80.3289 | 98.7909 |  | 0.064214 | 12448.82 | 0.9991 | 0 | 0 | 0 | 0 | 0.0078977 | 0.078977 | 15.2149 | 742.8314 | 8.5749 | 20.4255 | 992.3294 | 21.7803 | 46.8606 | -91.1104
2020-07-10 10:22 | Siskiwit Bay | 1 | P | 80.2996 | 98.7757 |  | 0.064204 | 12453.37 | 0.99911 | 0 | 0 | 0 | 0 | 0.0073033 | 0.073033 | 15.2067 | 742.8947 | 8.9205 | 21.223 | 992.311 | 21.7988 | 46.8606 | -91.1104
2020-07-10 10:22 | Siskiwit Bay | 1 | P | 80.2342 | 98.754 |  | 0.06419 | 12463.11 | 0.99911 | 0 | 0 | 0 | 0 | 0.0065452 | 0.065452 | 15.1814 | 742.8981 | 9.2062 | 21.8824 | 992.3281 | 21.7998 | 46.8606 | -91.1104
2020-07-10 10:22 | Siskiwit Bay | 1 | P | 80.1889 | 98.7528 |  | 0.064189 | 12470.51 | 0.99911 | 0.0092162 | 0.092162 | 0 | 0 | 0.0082121 | 0.082121 | 15.1728 | 742.8921 | 9.4451 | 22.4339 | 992.285 | 21.8089 | 46.8606 | -91.1104
2020-07-10 10:22 | Siskiwit Bay | 1 | P | 80.109 | 98.7712 |  | 0.064201 | 12482.98 | 0.99912 | 0.012702 | 0.12702 | 0 | 0 | 0.0072553 | 0.072553 | 15.1572 | 742.9108 | 9.7434 | 23.1226 | 992.3157 | 21.8183 | 46.8606 | -91.1104
2020-07-10 10:22 | Siskiwit Bay | 1 | P | 80.097 | 98.7738 |  | 0.064203 | 12484.87 | 0.99912 | 0.013548 | 0.13548 | 0 | 0 | 0.0072049 | 0.072049 | 15.1549 | 742.9129 | 9.7908 | 23.232 | 992.3177 | 21.8199 | 46.8606 | -91.1104
2020-07-10 10:22 | Siskiwit Bay | 1 | P | 80.0657 | 98.7947 |  | 0.064217 | 12489.75 | 0.99913 | 0.00078205 | 0.0078205 | 0 | 0 | 0.0067619 | 0.067619 | 15.0779 | 742.8997 | 10.0041 | 23.7246 | 992.3199 | 21.8295 | 46.8606 | -91.1104
2020-07-10 10:22 | Siskiwit Bay | 1 | P | 80.0376 | 98.7443 |  | 0.064184 | 12494.13 | 0.99913 | 0.00011284 | 0.0011284 | 0 | 0 | 0.009457 | 0.09457 | 15.0818 | 742.9604 | 10.3307 | 24.4757 | 992.2923 | 21.839 | 46.8606 | -91.1104
2020-07-10 10:22 | Siskiwit Bay | 1 | P | 80.0533 | 98.7739 |  | 0.064203 | 12496.66 | 0.99913 | 0.0093392 | 0.093392 | 0 | 0 | 0.0095587 | 0.073016 | 15.077 | 742.9848 | 10.4973 | 24.8611 | 992.2194 | 21.8309 | 46.8606 | -91.1104
2020-07-10 10:22 | Siskiwit Bay | 1 | P | 79.9886 | 98.7294 |  | 0.064174 | 12502.39 | 0.99913 | 0.001151 | 0.01151 | 0 | 0 | 0.0064663 | 0.061881 | 15.0677 | 742.9687 | 10.6743 | 25.269 | 992.2896 | 21.8475 | 46.8605 | -91.1104
2020-07-10 10:22 | Siskiwit Bay | 1 | P | 79.981 | 98.7251 |  | 0.064171 | 12503.22 | 0.99913 | 0.00047361 | 0.0047361 | 0 | 0 | 0.0060491 | 0.059346 | 15.0662 | 742.9673 | 10.7024 | 25.334 | 992.2958 | 21.8493 | 46.8605 | -91.1104
2020-07-10 10:22 | Siskiwit Bay | 1 | P | 79.8847 | 98.6449 |  | 0.064119 | 12518.02 | 0.99913 | 0 | 0 | 0 | 0 | 0.0087716 | 0.087811 | 15.0434 | 742.9873 | 10.9887 | 25.9947 | 992.2719 | 21.8407 | 46.8605 | -91.1104
2020-07-10 10:22 | Siskiwit Bay | 1 | P | 79.7886 | 98.5931 |  | 0.064086 | 12533.12 | 0.99914 | 0 | 0 | 0 | 0 | 0.0089814 | 0.089814 | 15.0143 | 742.9817 | 11.2127 | 26.5143 | 992.3066 | 21.8675 | 46.8605 | -91.1104
2020-07-10 10:22 | Siskiwit Bay | 1 | P | 79.7376 | 98.6774 |  | 0.06414 | 12541.14 | 0.99914 | 0.0055452 | 0.055452 | 0 | 0 | 0.0086365 | 0.086365 | 14.951 | 743.0213 | 11.5943 | 27.3952 | 992.2823 | 21.8605 | 46.8605 | -91.1104
2020-07-10 10:22 | Siskiwit Bay | 1 | P | 79.6586 | 98.7152 |  | 0.064165 | 12580.55 | 0.99916 | 0.00069795 | 0.0069795 | 0 | 0 | 0.0088761 | 0.11371 | 14.8929 | 743.0376 | 11.722 | 27.6896 | 992.3063 | 21.8689 | 46.8605 | -91.1104
2020-07-10 10:22 | Siskiwit Bay | 1 | P | 79.6468 | 98.724 |  | 0.064171 | 12585.92 | 0.99916 | 0.00030416 | 0.0030416 | 0 | 0 | 0.0088912 | 0.1171 | 14.8828 | 743.0414 | 11.7535 | 27.7621 | 992.3082 | 21.8695 | 46.8605 | -91.1103
2020-07-10 10:22 | Siskiwit Bay | 1 | P | 79.4566 | 98.6416 |  | 0.064117 | 12610.72 | 0.99918 | 0.0057584 | 0.057584 | 0 | 0 | 0.007376 | 0.07552 | 14.8263 | 743.0767 | 12.0096 | 28.3526 | 992.2908 | 21.8794 | 46.8605 | -91.1103
2020-07-10 10:22 | Siskiwit Bay | 1 | P | 79.1655 | 98.6716 |  | 0.064137 | 12633.94 | 0.99919 | 0.00047095 | 0.0047095 | 0 | 0 | 0.0095998 | 0.096228 | 14.6506 | 743.0853 | 12.1016 | 28.5649 | 992.2624 | 21.8799 | 46.8605 | -91.1103
2020-07-10 10:22 | Siskiwit Bay | 1 | P | 79.1492 | 98.7852 |  | 0.06421 | 12634.86 | 0.9992 | 0.00012002 | 0.0012002 | 0 | 0 | 0.009817 | 0.09817 | 14.5931 | 743.0661 | 12.1675 | 28.7168 | 992.2781 | 21.88 | 46.8605 | -91.1103
2020-07-10 10:22 | Siskiwit Bay | 1 | P | 79.1397 | 98.84 |  | 0.064246 | 12635.88 | 0.9992 | 0 | 0 | 0 | 0 | 0.01051 | 0.1051 | 14.5647 | 743.0901 | 12.5052 | 29.4969 | 992.3047 | 21.8886 | 46.8605 | -91.1103
2020-07-10 10:22 | Siskiwit Bay | 1 | P | 79.1395 | 98.8518 |  | 0.064254 | 12635.92 | 0.9992 | 0 | 0 | 0 | 0 | 0.010596 | 0.10596 | 14.5595 | 743.0924 | 12.5512 | 29.6033 | 992.309 | 21.8897 | 46.8605 | -91.1103
2020-07-10 10:22 | Siskiwit Bay | 1 | P | 79.1078 | 98.843 |  | 0.064275 | 12639.1 | 0.99921 | 0 | 0 | 0 | 0 | 0.0095624 | 0.095624 | 14.5465 | 743.0868 | 12.565 | 29.6341 | 992.2816 | 21.8994 | 46.8605 | -91.1103
2020-07-10 10:22 | Siskiwit Bay | 1 | P | 79.1376 | 98.9252 |  | 0.064304 | 12636.06 | 0.99921 | 0 | 0 | 0 | 0 | 0.0081736 | 0.081736 | 14.5349 | 743.1343 | 12.7476 | 30.0557 | 992.2709 | 21.8999 | 46.8605 | -91.1103
2020-07-10 10:22 | Siskiwit Bay | 1 | P | 79.1068 | 98.9256 |  | 0.064302 | 12641.1 | 0.99921 | 0.010012 | 0.10012 | 0 | 0 | 0.0089397 | 0.089397 | 14.5117 | 743.1245 | 13.0607 | 30.7781 | 992.261 | 21.9089 | 46.8605 | -91.1103
2020-07-10 10:22 | Siskiwit Bay | 1 | P | 79.0995 | 98.9298 |  | 0.064304 | 12642.31 | 0.99921 | 0.0012331 | 0.01233 | 0 | 0 | 0.0056703 | 0.056703 | 14.5056 | 743.1049 | 13.2064 | 31.1154 | 992.2944 | 21.9269 | 46.8605 | -91.1104
2020-07-10 10:22 | Siskiwit Bay | 1 | P | 79.097 | 98.9299 |  | 0.064304 | 12642.7 | 0.99921 | 0.00050731 | 0.0050731 | 0 | 0 | 0.005283 | 0.05283 | 14.5038 | 743.1017 | 13.2376 | 31.1876 | 992.2984 | 21.9296 | 46.8605 | -91.1104
2020-07-10 10:22 | Siskiwit Bay | 1 | P | 79.0878 | 98.944 |  | 0.064314 | 12644.18 | 0.99921 | 0 | 0 | 0 | 0 | 0.0072421 | 0.072421 | 14.4931 | 743.1082 | 13.4793 | 31.7454 | 992.2998 | 21.9207 | 46.8605 | -91.1104
2020-07-10 10:22 | Siskiwit Bay | 1 | P | 79.1001 | 98.9697 |  | 0.06433 | 12641.74 | 0.99921 | 0 | 0 | 0 | 0 | 0.012818 | 0.12818 | 14.4888 | 743.1087 | 13.5562 | 31.9175 | 992.2905 | 21.9292 | 46.8605 | -91.1104
2020-07-10 10:22 | Siskiwit Bay | 1 | P | 79.1097 | 98.9328 |  | 0.064306 | 12640.62 | 0.99921 | 0.44664 | 4.4664 | 0 | 0 | 0.47215 | 4.7215 | 14.4891 | 743.1551 | 13.6088 | 32.0345 | 992.3076 | 21.9386 | 46.8605 | -91.1104
2020-07-10 10:22 | Siskiwit Bay | 1 | P | 79.1297 | 98.9267 |  | 0.064302 | 12637.46 | 0.99921 | 0.10845 | 1.0845 | 8.2013 | 0 | 0.54742 | 5.4742 | 14.5201 | 743.1402 | 13.5679 | 31.9188 | 992.369 | 21.9483 | 46.8605 | -91.1104
2020-07-10 10:22 | Siskiwit Bay | 1 | P | 79.1327 | 98.9243 |  | 0.064301 | 12637.01 | 0.99921 | 0.082614 | 0.82614 | 9.2769 | 0 | 0.5763 | 5.763 | 14.5242 | 743.1401 | 13.5642 | 31.9074 | 992.3779 | 21.9499 | 46.8605 | -91.1104
2020-07-10 10:22 | Siskiwit Bay | 1 | P | 79.1396 | 99.0331 |  | 0.064371 | 12635.9 | 0.99921 | 0.0023981 | 0.023981 | 2.7365 | 0 | 0.046464 | 0.46464 | 14.4829 | 743.0683 | 13.0415 | 30.7317 | 992.3237 | 21.95 | 46.8605 | -91.1104
2020-07-10 10:23 | Siskiwit Bay | 1 | P | 79.1707 | 99.0595 |  | 0.064389 | 12630.93 | 0.99921 | 0.00064539 | 0.0064539 | 0.27959 | 0 | 0.01507 | 0.1507 | 14.4882 | 743.0304 | 11.9266 | 28.1598 | 992.3385 | 21.95 | 46.8605 | -91.1104
2020-07-10 10:23 | Siskiwit Bay | 1 | P | 79.1478 | 99.0396 |  | 0.064417 | 12624.79 | 0.99921 | 0 | 0 | 0.049398 | 0 | 0.0093884 | 0.093884 | 14.4845 | 743.027 | 11.2221 | 26.5337 | 992.2863 | 21.9588 | 46.8605 | -91.1104
2020-07-10 10:23 | Siskiwit Bay | 1 | P | 79.5855 | 99.3437 |  | 0.064579 | 12563.94 | 0.9992 | 0 | 0 | 0 | 0 | 0.0075445 | 0.075445 | 14.4895 | 742.9684 | 10.8565 | 25.6898 | 992.3331 | 21.9768 | 46.8605 | -91.1104
2020-07-10 10:23 | Siskiwit Bay | 1 | P | 79.6418 | 99.3826 |  | 0.064601 | 12555.72 | 0.9992 | 0 | 0 | 0 | 0 | 0.0073221 | 0.073221 | 14.49 | 742.9608 | 10.7859 | 25.5269 | 992.3369 | 21.9795 | 46.8605 | -91.1104
2020-07-10 10:23 | Siskiwit Bay | 1 | P | 79.7056 | 99.1993 |  | 0.064479 | 12546.21 | 0.99918 | 0 | 0 | 0 | 0 | 0.008348 | 0.08348 | 14.5974 | 742.909 | 10.2912 | 24.386 | 992.274 | 21.9707 | 46.8605 | -91.1104
2020-07-10 10:23 | Siskiwit Bay | 1 | P | 79.9004 | 99.243 |  | 0.064508 | 12515.59 | 0.99917 | 0 | 0 | 0 | 0 | 0.0073993 | 0.073993 | 14.786 | 742.8929 | 9.9448 | 23.5847 | 992.3342 | 21.9792 | 46.8605 | -91.1104
2020-07-10 10:23 | Siskiwit Bay | 1 | P | 79.9854 | 99.1622 |  | 0.064455 | 12502.29 | 0.99916 | 0.006922 | 0.06922 | 0 | 0 | 0.0078124 | 0.078124 | 14.8727 | 742.8583 | 9.078 | 21.5762 | 992.2939 | 21.9798 | 46.8605 | -91.1104
2020-07-10 10:23 | Siskiwit Bay | 1 | P | 80.0738 | 99.1412 |  | 0.064442 | 12467.29 | 0.99914 | 0.00085135 | 0.0085135 | 0 | 0 | 0.0072436 | 0.070955 | 14.9306 | 742.8743 | 8.4746 | 20.1895 | 992.3171 | 21.9886 | 46.8605 | -91.1104
2020-07-10 10:23 | Siskiwit Bay | 1 | P | 80.0878 | 99.1348 |  | 0.064438 | 12462.32 | 0.99914 | 0.00034864 | 0.0034864 | 0 | 0 | 0.0071922 | 0.070247 | 14.9407 | 742.875 | 8.361 | 19.9278 | 992.3181 | 21.9897 | 46.8605 | -91.1104
2020-07-10 10:23 | Siskiwit Bay | 1 | P | 80.2744 | 99.0699 |  | 0.064395 | 12455.77 | 0.99913 | 0 | 0 | 0 | 0 | 0.0098193 | 0.098088 | 14.9983 | 742.855 | 7.7718 | 18.5685 | 992.301 | 21.9901 | 46.8605 | -91.1104
2020-07-10 10:23 | Siskiwit Bay | 1 | P | 80.3918 | 99.0978 |  | 0.064414 | 12438.91 | 0.99912 | 0 | 0 | 0 | 0 | 0.007021 | 0.070197 | 15.0678 | 742.8058 | 7.4159 | 17.7463 | 992.309 | 22.0083 | 46.8605 | -91.1104
2020-07-10 10:23 | Siskiwit Bay | 1 | P | 80.496 | 99.0499 |  | 0.064382 | 12422.98 | 0.99911 | 0 | 0 | 0 | 0 | 0.0064845 | 0.064845 | 15.1867 | 742.7758 | 7.2426 | 17.3474 | 992.283 | 22.0185 | 46.8605 | -91.1104
2020-07-10 10:23 | Siskiwit Bay | 1 | P | 80.5393 | 98.974 |  | 0.064333 | 12416.29 | 0.9991 | 0 | 0 | 0 | 0 | 0.0061991 | 0.061991 | 15.2467 | 742.7594 | 6.3695 | 15.3335 | 992.332 | 22.0282 | 46.8605 | -91.1104
2020-07-10 10:23 | Siskiwit Bay | 1 | P | 80.5486 | 98.9619 |  | 0.064325 | 12414.86 | 0.9991 | 0 | 0 | 0 | 0 | 0.0061556 | 0.061556 | 15.2591 | 742.7563 | 6.2509 | 15.06 | 992.3373 | 22.0298 | 46.8605 | -91.1104
2020-07-10 10:23 | Siskiwit Bay | 1 | P | 80.6066 | 98.9422 |  | 0.064312 | 12387.74 | 0.99908 | 0.0079209 | 0.079209 | 0 | 0 | 0.0043262 | 0.032477 | 15.2976 | 742.7421 | 5.7083 | 13.8063 | 992.2927 | 22.03 | 46.8605 | -91.1104
2020-07-10 10:23 | Siskiwit Bay | 1 | P | 80.724 | 98.9274 |  | 0.064303 | 12378.66 | 0.99908 | 0.00067463 | 0.0067463 | 0 | 0 | 0.0035531 | 0.034612 | 15.3469 | 742.6866 | 5.1526 | 12.5243 | 992.29 | 22.03 | 46.8605 | -91.1104
2020-07-10 10:23 | Siskiwit Bay | 1 | P | 80.9103 | 98.946 |  | 0.064315 | 12358.17 | 0.99907 | 0.00017833 | 0.0017833 | 0 | 0 | 0.0063507 | 0.063264 | 15.3952 | 742.6692 | 4.7172 | 11.5192 | 992.2365 | 22.0389 | 46.8605 | -91.1103
2020-07-10 10:23 | Siskiwit Bay | 1 | P | 81.0032 | 98.9276 |  | 0.064303 | 12344.92 | 0.99906 | 0 | 0 | 0 | 0 | 0.004543 | 0.04543 | 15.5055 | 742.6346 | 4.1437 | 10.1946 | 992.2573 | 22.0482 | 46.8605 | -91.1103
2020-07-10 10:23 | Siskiwit Bay | 1 | P | 81.0225 | 98.9261 |  | 0.064302 | 12342.38 | 0.99906 | 0 | 0 | 0 | 0 | 0.0044314 | 0.044314 | 15.5216 | 742.6298 | 4.0541 | 9.9878 | 992.2578 | 22.0498 | 46.8605 | -91.1103
2020-07-10 10:23 | Siskiwit Bay | 1 | P | 81.0582 | 98.877 |  | 0.06427 | 12336.81 | 0.99905 | 0.0012525 | 0.012525 | 0 | 0 | 0.0026871 | 0.026871 | 15.5649 | 742.6146 | 3.4752 | 8.6518 | 992.2691 | 22.0594 | 46.8605 | -91.1103
2020-07-10 10:23 | Siskiwit Bay | 1 | P | 81.1937 | 98.9022 |  | 0.064286 | 12292.82 | 0.99903 | 0.00010279 | 0.0010279 | 0 | 0 | 0.0039914 | 0.032974 | 15.6257 | 742.6207 | 3.3155 | 8.2822 | 992.3061 | 22.069 | 46.8605 | -91.1103
2020-07-10 10:23 | Siskiwit Bay | 1 | P | 81.3537 | 98.8164 |  | 0.064231 | 12282.4 | 0.99902 | 2.7606e-05 | 0.00027606 | 0 | 0 | 0.0031876 | 0.031155 | 15.7196 | 742.6078 | 2.9919 | 7.5356 | 992.3266 | 22.0786 | 46.8605 | -91.1103
2020-07-10 10:23 | Siskiwit Bay | 1 | P | 81.4918 | 98.8287 |  | 0.064239 | 12269.45 | 0.99901 | 0 | 0 | 0 | 0 | 0.0032593 | 0.032345 | 15.781 | 742.5037 | 2.3431 | 6.0386 | 992.2862 | 22.0797 | 46.8605 | -91.1103
2020-07-10 10:23 | Siskiwit Bay | 1 | P | 81.5158 | 98.8266 |  | 0.064237 | 12267.58 | 0.99901 | 0 | 0 | 0 | 0 | 0.0032272 | 0.03239 | 15.7926 | 742.4895 | 2.2454 | 5.813 | 992.2816 | 22.0801 | 46.8605 | -91.1104
2020-07-10 10:23 | Siskiwit Bay | 1 | P | 81.7252 | 98.8955 |  | 0.064282 | 12236.16 | 0.999 | 0 | 0 | 0 | 0 | 0.0019491 | 0.019491 | 15.9078 | 742.4857 | 1.7264 | 4.6145 | 992.2701 | 22.0894 | 46.8605 | -91.1104
2020-07-10 10:23 | Siskiwit Bay | 1 | P | 82.352 | 99.2883 |  | 0.064537 | 12143.07 | 0.99897 | 0 | 0 | 0 | 0 | 0.0034527 | 0.034527 | 16.0689 | 742.4247 | 1.3744 | 2.5587 | 992.3062 | 22.0899 | 46.8605 | -91.1104
2020-07-10 10:23 | Siskiwit Bay | 1 | P | 82.6521 | 99.2012 |  | 0.064481 | 12098.95 | 0.99892 | 0 | 0 | 0 | 0 | 0.0030187 | 0.030187 | 16.2658 | 742.3936 | 0.5086 | 1.6521 | 992.2823 | 22.0988 | 46.8605 | -91.1104
2020-07-10 10:23 | Siskiwit Bay | 1 | P | 82.7642 | 99.1157 |  | 0.064425 | 12058.78 | 0.99891 | 0 | 0 | 0 | 0 | 0.0027546 | 0.027546 | 16.36 | 742.3575 | 0.12056 | 0.85722 | 992.2978 | 22.0997 | 46.8605 | -91.1104
2020-07-10 10:23 | Siskiwit Bay | 1 | P | 82.7877 | 99.0984 |  | 0.064414 | 12052.23 | 0.9989 | 0 | 0 | 0 | 0 | 0.0026923 | 0.026923 | 16.3797 | 742.3518 | 0.035374 | 0.72766 | 992.2986 | 22.1002 | 46.8606 | -91.1104
2020-07-10 10:24 | Siskiwit Bay | 1 | P | 82.9716 | 98.9959 |  | 0.064347 | 12050.62 | 0.99889 | 0 | 0 | 0 | 0 | 0.0030848 | 0.030848 | 16.4768 | 742.3581 | -0.03143 | 0.55458 | 992.2715 | 22.1 | 46.8606 | -91.1104
2020-07-10 10:24 | Siskiwit Bay | 1 | P | 82.9635 | 98.8957 |  | 0.064282 | 12053.27 | 0.99889 | 0 | 0 | 0 | 0 | 0.0014742 | 0.014742 | 16.5615 | 742.338 | -0.052573 | 0.50655 | 992.2516 | 22.1183 | 46.8606 | -91.1104
2020-07-10 10:24 | Siskiwit Bay | 1 | P | 83.0095 | 98.9017 |  | 0.064286 | 12046.81 | 0.99888 | 0.017518 | 0.17518 | 0 | 0 | 0.0033905 | 0.033905 | 16.5861 | 742.3632 | -0.029804 | 0.47032 | 992.2767 | 22.1196 | 46.8606 | -91.1104
2020-07-10 10:24 | Siskiwit Bay | 1 | P | 82.3533 | 98.0789 |  | 0.063751 | 12142.93 | 0.99888 | 0.12662 | 1.2662 | 7.9884 | 0 | 0.0038896 | 0.038896 | 16.6055 | 742.4297 | -0.064794 | 0.46744 | 992.3046 | 22.1286 | 46.8606 | -91.1104
2020-07-10 11:10 | Siskiwit outlet | 1 | T | 107.5401 | 121.6902 |  | 0.079099 | 9295.086 | 0.99847 | 0.051531 | 0.51531 | 4.028 | 0 | 0.01727 | 0.16631 | 18.9121 | 742.4856 | 0.014434 | 0.66984 | 992.1093 | 23.1504 | 46.8585 | -91.102
2020-07-10 11:10 | Siskiwit outlet | 1 | T | 107.5099 | 121.6637 |  | 0.079081 | 9297.196 | 0.99847 | 0.053203 | 0.53203 | 4.0107 | 0 | 0.017415 | 0.16692 | 18.9091 | 742.4857 | 0.024711 | 0.68849 | 992.1089 | 23.1499 | 46.8585 | -91.102
2020-07-10 11:10 | Siskiwit outlet | 1 | T | 107.5519 | 121.6509 |  | 0.079073 | 9302.081 | 0.99847 | 0.067776 | 0.67776 | 3.9396 | 0 | 0.017338 | 0.17289 | 18.9045 | 742.4932 | 0.0091504 | 0.64698 | 992.1284 | 23.1593 | 46.8585 | -91.102
2020-07-10 11:10 | Siskiwit outlet | 1 | T | 107.3241 | 121.4628 |  | 0.078951 | 9317.936 | 0.99847 | 0.018618 | 0.18618 | 3.7059 | 0 | 0.019451 | 0.19442 | 18.9091 | 742.4868 | -0.026928 | 0.56366 | 992.1024 | 23.1689 | 46.8585 | -91.102
2020-07-10 11:10 | Siskiwit outlet | 1 | T | 107.1612 | 121.4256 |  | 0.078927 | 9331.86 | 0.99848 | 0.0086406 | 0.086406 | 3.5212 | 0 | 0.015838 | 0.15838 | 18.8494 | 742.4733 | -0.014336 | 0.59448 | 992.1004 | 23.1698 | 46.8584 | -91.102
2020-07-10 11:10 | Siskiwit outlet | 1 | T | 107.1729 | 121.5105 |  | 0.078982 | 9330.721 | 0.99849 | 0.016436 | 0.16436 | 3.7445 | 0 | 0.017745 | 0.17745 | 18.8225 | 742.4589 | -0.027373 | 0.60881 | 992.1252 | 23.1785 | 46.8585 | -91.102
2020-07-10 11:10 | Siskiwit outlet | 1 | T | 107.1692 | 121.5215 |  | 0.078989 | 9331.043 | 0.99849 | 0.017387 | 0.17387 | 3.7679 | 0 | 0.017831 | 0.17831 | 18.8164 | 742.4565 | -0.028317 | 0.61258 | 992.1285 | 23.1796 | 46.8585 | -91.102
2020-07-10 11:10 | Siskiwit outlet | 1 | T | 107.1647 | 121.5558 |  | 0.079011 | 9331.435 | 0.99851 | 0.025567 | 0.25567 | 3.7471 | 0 | 0.017674 | 0.17674 | 18.8015 | 742.4703 | -0.043581 | 0.52024 | 992.111 | 23.1706 | 46.8585 | -91.102
2020-07-10 11:10 | Siskiwit outlet | 1 | T | 107.0821 | 121.6739 |  | 0.079174 | 9335.246 | 0.99851 | 0.049967 | 0.49967 | 3.5338 | 0 | 0.012765 | 0.12765 | 18.7212 | 742.4711 | -0.054001 | 0.47291 | 992.1551 | 23.1792 | 46.8585 | -91.102
2020-07-10 11:10 | Siskiwit outlet | 1 | T | 107.1252 | 122.0046 |  | 0.079312 | 9334.507 | 0.99853 | 0.0057279 | 0.057279 | 3.9049 | 0 | 0.014572 | 0.14572 | 18.6823 | 742.4778 | -0.086959 | 0.3789 | 992.1145 | 23.1798 | 46.8585 | -91.102
2020-07-10 11:10 | Siskiwit outlet | 1 | T | 106.9886 | 121.9413 |  | 0.079265 | 9346.659 | 0.99853 | 0.064294 | 0.64294 | 4.6002 | 0 | 0.024032 | 0.24032 | 18.5887 | 742.4465 | -0.043489 | 0.48438 | 992.1115 | 23.1885 | 46.8585 | -91.102
2020-07-10 11:10 | Siskiwit outlet | 1 | T | 106.973 | 121.946 |  | 0.079264 | 9348.207 | 0.99853 | 0.070008 | 0.70008 | 4.709 | 0 | 0.02539 | 0.2539 | 18.5753 | 742.4426 | -0.039055 | 0.49471 | 992.109 | 23.1896 | 46.8585 | -91.1021
2020-07-10 11:10 | Siskiwit outlet | 1 | T | 107.2971 | 122.4245 |  | 0.079576 | 9319.928 | 0.99854 | 0.12177 | 1.2177 | 4.5189 | 0 | 0.01424 | 0.1424 | 18.5306 | 742.4761 | -0.058812 | 0.14597 | 992.091 | 23.19 | 46.8585 | -91.1021
2020-07-10 11:10 | Siskiwit outlet | 1 | T | 106.9226 | 121.6625 |  | 0.079081 | 9352.574 | 0.9985 | 0.59133 | 5.9133 | 4.4797 | 0 | 0.023834 | 0.23834 | 18.6569 | 742.5258 | -0.037051 | 0.23453 | 992.1171 | 23.1809 | 46.8585 | -91.1021
2020-07-10 11:10 | Siskiwit outlet | 1 | T | 107.2529 | 121.7927 |  | 0.079516 | 9275.809 | 0.99849 | 0.74217 | 64.2161 | 4.5264 | 0 | 0.10696 | 1.0696 | 18.7497 | 742.5497 | -0.022871 | 0.3251 | 992.1277 | 23.189 | 46.8586 | -91.1021
2020-07-10 11:10 | Siskiwit outlet | 1 | T | 107.8692 | 122.3572 |  | 0.079578 | 9264.344 | 0.99849 | 0.73428 | 14.696 | 4.5227 | 0 | 0.030842 | 0.30842 | 18.7945 | 742.5273 | -0.053055 | 0.23014 | 992.1208 | 23.1896 | 46.8586 | -91.1022
2020-07-10 11:10 | Siskiwit outlet | 1 | T | 107.9667 | 122.4422 |  | 0.079607 | 9259.46 | 0.99849 | 0.73633 | 10.5129 | 4.5244 | 0 | 0.02413 | 0.2413 | 18.8035 | 742.5251 | -0.056604 | 0.22077 | 992.1202 | 23.1901 | 46.8586 | -91.1022
2020-07-10 11:10 | Siskiwit outlet | 1 | T | 107.8247 | 122.3476 |  | 0.079526 | 9274.359 | 0.99849 | 1.6537 | 16.4857 | 4.8257 | 0 | 1.8779 | 18.7789 | 18.7847 | 742.4816 | -0.11393 | 0.025445 | 992.0823 | 23.19 | 46.8586 | -91.1022
2020-07-10 11:10 | Siskiwit outlet | 1 | T | 106.5819 | 120.977 |  | 0.078635 | 9382.586 | 0.9985 | 3.6735 | 36.7345 | 136.3745 | 0 | 16.0414 | 160.4136 | 18.7701 | 742.4656 | -0.082448 | 0.10357 | 992.0801 | 23.19 | 46.8586 | -91.1022
2020-07-10 11:10 | Siskiwit outlet | 1 | T | 107.5107 | 122.038 |  | 0.079325 | 9301.499 | 0.9985 | 5.1075 | 51.0753 |  |  | 43.1267 | 431.267 | 18.7676 | 742.4838 | -0.076034 | 0.1735 | 992.0709 | 23.1988 | 46.8587 | -91.1023
2020-07-10 11:11 | Siskiwit outlet | 1 | T | 107.1362 | 121.6758 |  | 0.079478 | 9286.203 | 0.9985 | 15.9618 | 50.1583 | 16.612 | 0 | 13.5061 | 135.0615 | 18.7437 | 742.4663 | -0.093789 | 0.094744 | 992.0955 | 23.2081 | 46.8587 | -91.1023
2020-07-10 11:11 | Siskiwit outlet | 1 | T | 107.1345 | 121.6821 |  | 0.079533 | 9280.07 | 0.9985 | 17.4294 | 50.5105 | 16.612 | 0 | 10.6803 | 106.8027 | 18.7406 | 742.4649 | -0.09604 | 0.086902 | 992.0983 | 23.2097 | 46.8587 | -91.1023
2020-07-10 11:11 | Siskiwit outlet | 1 | T | 107.655 | 122.2753 |  | 0.079508 | 9285.347 | 0.9985 | 9.1118 | 82.8551 | 41.1663 | 0 | 15.9236 | 159.2359 | 18.7513 | 742.4216 | -0.10553 | 0.061906 | 992.109 | 23.21 | 46.8587 | -91.1023
2020-07-10 11:11 | Siskiwit outlet | 1 | T | 107.32 | 121.9367 |  | 0.079264 | 9317.333 | 0.99851 | 7.9713 | 78.3236 | 21.7516 | 0 | 13.4666 | 134.666 | 18.725 | 742.4056 | -0.04512 | 0.20929 | 992.0823 | 23.2009 | 46.8587 | -91.1023
2020-07-10 11:11 | Siskiwit outlet | 1 | T | 106.7043 | 121.4258 |  | 0.078927 | 9371.745 | 0.99852 | 14.2562 | 142.5625 | 16.0906 | 0 | 27.0771 | 270.7712 | 18.6527 | 742.371 | -0.037048 | 0.2842 | 992.098 | 23.209 | 46.8587 | -91.1024
2020-07-10 11:11 | Siskiwit outlet | 1 | T | 106.2676 | 121.0903 |  | 0.078709 | 9410.25 | 0.99853 | 5.8105 | 58.1048 |  |  | 6.3209 | 63.209 | 18.591 | 742.3547 | -0.063262 | 0.14623 | 992.1161 | 23.2097 | 46.8588 | -91.1024
2020-07-10 11:11 | Siskiwit outlet | 1 | T | 106.1863 | 121.0268 |  | 0.078667 | 9417.404 | 0.99853 | 4.9696 | 49.6964 |  |  | 4.1718 | 41.7177 | 18.58 | 742.3512 | -0.066769 | 0.13023 | 992.1193 | 23.2101 | 46.8588 | -91.1024
2020-07-10 11:11 | Siskiwit outlet | 1 | T | 107.2213 | 122.0421 |  | 0.079327 | 9331.668 | 0.99852 | 6.2775 | 62.7754 | 4.6779 | 0 | 6.4108 | 26.3165 | 18.6418 | 742.3793 | -0.050225 | 0.19168 | 992.0916 | 23.2194 | 46.8588 | -91.1024
2020-07-10 11:11 | Siskiwit outlet | 1 | T | 106.3247 | 121.1748 |  | 0.078764 | 9405.653 | 0.99853 | 0.79897 | 7.9897 | 3.938 | 0 | 4.8756 | 45.5426 | 18.6454 | 742.3741 | -0.028331 | 0.25727 | 992.0718 | 23.2199 | 46.8588 | -91.1024
2020-07-10 11:11 | Siskiwit outlet | 1 | T | 106.3172 | 121.4983 |  | 0.078974 | 9405.962 | 0.99856 | 0.7752 | 7.752 | 4.3123 | 0 | 2.2952 | 22.0227 | 18.465 | 742.3672 | -0.035195 | 0.27432 | 992.0526 | 23.22 | 46.8588 | -91.1025
2020-07-10 11:11 | Siskiwit outlet | 1 | T | 105.884 | 121.0679 |  | 0.078694 | 9444.317 | 0.99856 | 0.22799 | 2.2799 | 4.0805 | 0 | 0.51989 | 5.1989 | 18.4362 | 742.3729 | -0.023809 | 0.28681 | 992.059 | 23.2115 | 46.8588 | -91.1025
2020-07-10 11:11 | Siskiwit outlet | 1 | T | 105.8322 | 121.0295 |  | 0.078669 | 9448.932 | 0.99856 | 0.18932 | 1.8932 | 4.0476 | 0 | 0.19094 | 1.9094 | 18.4251 | 742.3734 | -0.022723 | 0.28874 | 992.0591 | 23.2104 | 46.8588 | -91.1025
2020-07-10 11:11 | Siskiwit outlet | 1 | T | 106.1974 | 121.4524 |  | 0.078944 | 9416.434 | 0.99856 | 0.88966 | 8.8966 | 4.3701 | 0 | 0.024358 | 0.24358 | 18.4238 | 742.3597 | -5.3344e-05 | 0.37082 | 992.0878 | 23.2193 | 46.8588 | -91.1025
2020-07-10 11:11 | Siskiwit outlet | 1 | T | 106.2743 | 121.4648 |  | 0.078952 | 9445.171 | 0.99856 | 0.34956 | 3.4956 | 6.0818 | 0 | 0.022759 | 0.22759 | 18.4523 | 742.3998 | -0.019979 | 0.29745 | 992.1349 | 23.2199 | 46.8589 | -91.1025
2020-07-10 11:11 | Siskiwit outlet | 1 | T | 105.9599 | 121.1102 |  | 0.078722 | 9441.304 | 0.99856 | 0.058382 | 0.58382 | 4.1592 | 0 | 0.026545 | 0.26545 | 18.4203 | 742.3696 | -0.057435 | 0.24419 | 992.0857 | 23.22 | 46.8589 | -91.1025
2020-07-10 11:11 | Siskiwit outlet | 1 | T | 105.5773 | 120.6582 |  | 0.078428 | 9473.084 | 0.99856 | 0.81471 | 8.1471 | 4.2908 | 0 | 0.019413 | 0.19413 | 18.447 | 742.3611 | -0.031963 | 0.21684 | 992.0732 | 23.2285 | 46.8589 | -91.1026
2020-07-10 11:11 | Siskiwit outlet | 1 | T | 105.5132 | 120.5836 |  | 0.078379 | 9476.924 | 0.99856 | 0.90538 | 9.0538 | 4.2163 | 0 | 0.018674 | 0.18674 | 18.449 | 742.3584 | -0.030062 | 0.21145 | 992.0692 | 23.2297 | 46.8589 | -91.1026
2020-07-10 11:11 | Siskiwit outlet | 1 | T | 105.4588 | 120.5451 |  | 0.078354 | 9482.372 | 0.99856 | 0.31596 | 3.1596 | 4.0639 | 0 | 0.018838 | 0.18838 | 18.4473 | 742.3446 | -0.012878 | 0.33344 | 992.0791 | 23.23 | 46.8589 | -91.1026
2020-07-10 11:11 | Siskiwit outlet | 1 | T | 105.4525 | 120.6524 |  | 0.078424 | 9482.938 | 0.99857 | 0.03036 | 0.3036 | 4.058 | 0 | 0.015794 | 0.15794 | 18.4041 | 742.3506 | 0.010929 | 0.43246 | 992.0705 | 23.23 | 46.859 | -91.1026
2020-07-10 11:11 | Siskiwit outlet | 1 | T | 105.5169 | 120.664 |  | 0.078432 | 9524.813 | 0.99856 | 0.19842 | 1.9842 | 4.0417 | 0 | 0.019179 | 0.15291 | 18.4277 | 742.3643 | 0.015938 | 0.44645 | 992.1141 | 23.23 | 46.859 | -91.1026
2020-07-10 11:11 | Siskiwit outlet | 1 | T | 105.0137 | 119.9409 |  | 0.077962 | 9532.784 | 0.99855 | 0.024709 | 0.24709 | 3.8384 | 0 | 0.029076 | 0.28578 | 18.455 | 742.3529 | -0.038082 | 0.31222 | 992.0754 | 23.23 | 46.859 | -91.1027
2020-07-10 11:11 | Siskiwit outlet | 1 | T | 104.951 | 119.8465 |  | 0.0779 | 9535.594 | 0.99855 | 0.011001 | 0.11001 | 3.8113 | 0 | 0.030528 | 0.30306 | 18.4598 | 742.3519 | -0.045054 | 0.29471 | 992.0722 | 23.23 | 46.859 | -91.1027
2020-07-10 11:11 | Siskiwit outlet | 1 | T | 104.4783 | 119.4333 |  | 0.077632 | 9571.586 | 0.99856 | 0.30412 | 3.0412 | 3.7433 | 0 | 0.010431 | 0.10438 | 18.471 | 742.4146 | 0.029876 | 0.41277 | 992.032 | 23.2206 | 46.859 | -91.1027
2020-07-10 11:11 | Siskiwit outlet | 1 | T | 104.6908 | 119.6666 |  | 0.077783 | 9551.984 | 0.99856 | 0.070985 | 0.70985 | 3.6306 | 0 | 0.015601 | 0.15601 | 18.45 | 742.3633 | 0.027672 | 0.40824 | 992.0482 | 23.2383 | 46.859 | -91.1027
2020-07-10 11:11 | Siskiwit outlet | 1 | T | 104.8313 | 119.778 |  | 0.077856 | 9539.138 | 0.99855 | 0.043614 | 0.43614 | 3.8499 | 0 | 0.015399 | 0.15399 | 18.4673 | 742.413 | -0.032669 | 0.23517 | 992.0847 | 23.2307 | 46.859 | -91.1027
2020-07-10 11:11 | Siskiwit outlet | 1 | T | 104.7775 | 119.6376 |  | 0.077764 | 9563.767 | 0.99855 | 0.074743 | 0.74743 | 3.7151 | 0 | 0.024598 | 0.30138 | 18.4969 | 742.3527 | -0.028633 | 0.29534 | 992.1481 | 23.2389 | 46.859 | -91.1027
2020-07-10 11:11 | Siskiwit outlet | 1 | T | 104.7752 | 119.6227 |  | 0.077755 | 9566.544 | 0.99855 | 0.079032 | 0.79032 | 3.7075 | 0 | 0.025756 | 0.32018 | 18.5016 | 742.3472 | -0.030659 | 0.29586 | 992.1578 | 23.2395 | 46.859 | -91.1027
2020-07-10 11:11 | Siskiwit outlet | 1 | T | 104.532 | 119.9775 |  | 0.077985 | 9507.619 | 0.99854 | 0.0049041 | 0.049041 | 3.7258 | 0 | 0.021717 | 0.22117 | 18.4836 | 742.3577 | -0.023221 | 0.30361 | 992.1128 | 23.24 | 46.8591 | -91.1027
2020-07-10 11:11 | Siskiwit outlet | 1 | T | 105.0051 | 119.7061 |  | 0.077809 | 9518.539 | 0.99853 | 0.026344 | 0.26344 | 3.8743 | 0 | 0.016951 | 0.17008 | 18.546 | 742.3859 | -0.029848 | 0.29519 | 992.1284 | 23.24 | 46.8591 | -91.1028
2020-07-10 11:11 | Siskiwit outlet | 1 | T | 104.5313 | 119.1349 |  | 0.077438 | 9565.172 | 0.99853 | 0.098118 | 0.98118 | 3.6257 | 0 | 0.013011 | 0.13011 | 18.5827 | 742.4211 | -0.018182 | 0.3107 | 992.0676 | 23.24 | 46.8591 | -91.1028
2020-07-10 11:12 | Siskiwit outlet | 1 | T | 103.0864 | 117.5233 |  | 0.07639 | 9700.966 | 0.99853 | 0.012923 | 0.12923 | 3.334 | 0 | 0.014392 | 0.14392 | 18.5667 | 742.3672 | -2.6236e-05 | 0.35565 | 992.0621 | 23.24 | 46.8591 | -91.1028
2020-07-10 11:12 | Siskiwit outlet | 1 | T | 102.8743 | 117.2898 |  | 0.076238 | 9720.652 | 0.99853 | 0.0045936 | 0.045936 | 3.2845 | 0 | 0.014439 | 0.14439 | 18.5658 | 742.3614 | 0.0028789 | 0.36225 | 992.0587 | 23.24 | 46.8591 | -91.1028
2020-07-10 11:12 | Siskiwit outlet | 1 | T | 103.1543 | 117.6596 |  | 0.076479 | 9694.219 | 0.99854 | 0 | 0 | 3.2737 | 0 | 0.0083603 | 0.083603 | 18.5455 | 742.4008 | -0.038124 | 0.23033 | 992.1255 | 23.24 | 46.8591 | -91.1028
2020-07-10 11:12 | Siskiwit outlet | 1 | T | 103.1993 | 117.7451 |  | 0.076257 | 9727.36 | 0.99854 | 0.42666 | 4.2666 | 3.2434 | 0 | 0.024418 | 0.24418 | 18.5321 | 742.4171 | 0.0010433 | 0.36896 | 992.0834 | 23.24 | 46.8591 | -91.1028
2020-07-10 11:12 | Siskiwit outlet | 1 | T | 101.9394 | 116.4316 |  | 0.075652 | 9813.785 | 0.99855 | 0.35389 | 3.5389 | 2.9057 | 0 | 0.0025981 | 0.025981 | 18.5212 | 742.4516 | 0.064632 | 0.4868 | 992.1427 | 23.24 | 46.8591 | -91.1028
2020-07-10 11:12 | Siskiwit outlet | 1 | T | 101.0929 | 115.5612 |  | 0.075105 | 9893.456 | 0.99856 | 1.6643 | 16.6428 | 2.8866 | 0 | 0.012894 | 0.12894 | 18.4497 | 742.4293 | -0.0035192 | 0.32287 | 992.1559 | 23.2486 | 46.8591 | -91.1029
2020-07-10 11:12 | Siskiwit outlet | 1 | T | 100.9291 | 115.3918 |  | 0.075009 | 9907.285 | 0.99856 | 1.829 | 18.2901 | 2.8699 | 0 | 0.013211 | 0.13211 | 18.4401 | 742.4278 | -0.0099104 | 0.30574 | 992.1604 | 23.2497 | 46.8592 | -91.1029
2020-07-10 11:12 | Siskiwit outlet | 1 | T | 99.9669 | 114.3677 |  | 0.074339 | 10003.37 | 0.99856 | 0.19454 | 1.9454 | 2.4959 | 0 | 0.024843 | 0.24843 | 18.4074 | 742.4191 | 0.020606 | 0.31238 | 992.1409 | 23.25 | 46.8592 | -91.1029
2020-07-10 11:12 | Siskiwit outlet | 1 | T | 99.4404 | 113.7954 |  | 0.073967 | 10056.31 | 0.99857 | 0.034096 | 0.34096 | 4.2231 | 0 | 0.0040779 | 0.040779 | 18.3954 | 742.4325 | -0.053664 | 0.20743 | 992.1307 | 23.2409 | 46.8592 | -91.1029
2020-07-10 11:12 | Siskiwit outlet | 1 | T | 98.6527 | 112.9778 |  | 0.072768 | 10236.44 | 0.99858 | 0.41761 | 4.1761 | 2.2579 | 0 | 0.010132 | 0.10132 | 18.3615 | 742.44 | -0.033517 | 0.30615 | 992.1388 | 23.2491 | 46.8592 | -91.103
2020-07-10 11:12 | Siskiwit outlet | 1 | T | 96.6 | 110.7345 |  | 0.071895 | 10365.13 | 0.99858 | 0.051672 | 0.51672 | 1.7656 | 0 | 0.02806 | 0.2806 | 18.3301 | 742.4603 | -0.0067892 | 0.36162 | 992.1307 | 23.2411 | 46.8592 | -91.103
2020-07-10 11:12 | Siskiwit outlet | 1 | T | 96.3013 | 110.4098 |  | 0.071732 | 10389.28 | 0.99858 | 0.021073 | 0.21073 | 1.6077 | 0 | 0.030785 | 0.30785 | 18.3246 | 742.4632 | -0.0019982 | 0.37369 | 992.1301 | 23.2404 | 46.8592 | -91.103
2020-07-10 11:12 | Siskiwit outlet | 1 | T | 95.1721 | 109.2069 |  | 0.070988 | 10506.82 | 0.99859 | 0.53551 | 5.3551 | 1.3617 | 0 | 0.032402 | 0.32402 | 18.2723 | 742.4284 | -0.024157 | 0.37231 | 992.1202 | 23.2494 | 46.8592 | -91.103
2020-07-10 11:12 | Siskiwit outlet | 1 | T | 94.5654 | 108.5522 |  | 0.070559 | 10574.75 | 0.99859 | 0.098697 | 0.98697 | 1.3426 | 0 | 0.020916 | 0.20916 | 18.2541 | 742.4539 | -0.022327 | 0.28409 | 992.1564 | 23.2499 | 46.8592 | -91.103
2020-07-10 11:12 | Siskiwit outlet | 1 | T | 92.9646 | 106.7576 |  | 0.069392 | 10757.22 | 0.9986 | 0.084916 | 0.84916 | 1.0076 | 0 | 0.030893 | 0.034801 | 18.2356 | 742.4489 | -0.019235 | 0.30278 | 992.1323 | 23.25 | 46.8592 | -91.1031
2020-07-10 11:12 | Siskiwit outlet | 1 | T | 92.7752 | 106.2722 |  | 0.069077 | 10816.99 | 0.9986 | 0.47548 | 4.7548 | 0.89998 | 0 | 0.017384 | 0.14033 | 18.2117 | 742.4424 | -0.035977 | 0.31432 | 992.1393 | 23.2586 | 46.8592 | -91.1031
2020-07-10 11:12 | Siskiwit outlet | 1 | T | 92.6874 | 106.138 |  | 0.06899 | 10832 | 0.9986 | 0.52851 | 5.2851 | 0.87209 | 0 | 0.016096 | 0.14754 | 18.2079 | 742.4413 | -0.03805 | 0.31711 | 992.139 | 23.2597 | 46.8592 | -91.1031
2020-07-10 11:12 | Siskiwit outlet | 1 | T | 91.455 | 105.1264 |  | 0.068332 | 10937.13 | 0.9986 | 0.58263 | 5.8263 | 0.77466 | 0 | 0.025064 | 0.25208 | 18.1832 | 742.4482 | -0.026024 | 0.3222 | 992.168 | 23.2695 | 46.8593 | -91.1031
2020-07-10 11:12 | Siskiwit outlet | 1 | T | 91.2019 | 104.843 |  | 0.068148 | 10965.03 | 0.9986 | 0.16361 | 1.6361 | 0.78495 | 0 | 0.078792 | 0.78792 | 18.1869 | 742.4968 | 0.028957 | 0.45262 | 992.142 | 23.2608 | 46.8593 | -91.1032
2020-07-10 11:12 | Siskiwit outlet | 1 | T | 91.8625 | 105.6392 |  | 0.068665 | 10885.9 | 0.9986 | 0.20907 | 2.0907 | 0.82207 | 0 | 0.015513 | 0.15513 | 18.1722 | 742.5002 | -0.010317 | 0.46856 | 992.1492 | 23.2602 | 46.8593 | -91.1032
2020-07-10 11:12 | Siskiwit outlet | 1 | T | 92.3888 | 106.3249 |  | 0.069111 | 10823.92 | 0.99861 | 0.23023 | 2.3023 | 0.67227 | 0 | 0.013319 | 0.10081 | 18.1377 | 742.5012 | 0.035114 | 0.44649 | 992.1665 | 23.26 | 46.8593 | -91.1032
2020-07-10 11:12 | Siskiwit outlet | 1 | T | 92.4866 | 106.4493 |  | 0.069192 | 10812.36 | 0.99861 | 0.23726 | 2.3726 | 0.65439 | 0 | 0.010034 | 0.063764 | 18.1326 | 742.5012 | 0.039013 | 0.44357 | 992.1692 | 23.26 | 46.8593 | -91.1032
2020-07-10 11:12 | Siskiwit outlet | 1 | T | 90.7968 | 104.4901 |  | 0.067919 | 11012.04 | 0.99861 | 1.2047 | 12.0469 | 0.6824 | 0 | 0.0073001 | 0.070629 | 18.158 | 742.4307 | 0.046972 | 0.43015 | 992.1321 | 23.26 | 46.8593 | -91.1032
2020-07-10 11:12 | Siskiwit outlet | 1 | T | 91.1389 | 104.8901 |  | 0.068179 | 10972.17 | 0.99861 | 0.48741 | 4.8741 | 0.64968 | 0 | 0.0048033 | 0.047704 | 18.1482 | 742.42 | 0.017024 | 0.3873 | 992.1025 | 23.26 | 46.8593 | -91.1032
2020-07-10 11:12 | Siskiwit outlet | 1 | T | 91.6652 | 105.5628 |  | 0.068616 | 10909.29 | 0.99862 | 0.066265 | 0.66265 | 0.83391 | 0 | 0.014692 | 0.14692 | 18.1087 | 742.3989 | 0.017406 | 0.37594 | 992.118 | 23.26 | 46.8593 | -91.1033
2020-07-10 11:12 | Siskiwit outlet | 1 | T | 91.6128 | 105.5217 |  | 0.068589 | 10915.52 | 0.99862 | 0.014245 | 0.14245 | 0.87124 | 0 | 0.0060696 | 0.060696 | 18.0993 | 742.4354 | 0.023882 | 0.30381 | 992.1275 | 23.2514 | 46.8593 | -91.1033
2020-07-10 11:12 | Siskiwit outlet | 1 | T | 91.6261 | 105.5422 |  | 0.068602 | 10913.92 | 0.99862 | 0 | 0 | 0.88396 | 0 | 0.005376 | 0.05376 | 18.0965 | 742.4393 | 0.024912 | 0.29421 | 992.1296 | 23.2503 | 46.8594 | -91.1033
2020-07-10 11:12 | Siskiwit outlet | 1 | T | 91.7937 | 105.7535 |  | 0.06874 | 10893.99 | 0.99862 | 0.038294 | 0.38294 | 0.98876 | 0 | 0.0052776 | 0.052776 | 18.0889 | 742.4484 | 0.0091968 | 0.32212 | 992.1296 | 23.2782 | 46.8594 | -91.1033
2020-07-10 11:12 | Siskiwit outlet | 1 | T | 92.2316 | 106.4039 |  | 0.069163 | 10837.21 | 0.99863 | 0.71496 | 7.1496 | 0.99759 | 0 | 0.00047294 | 0.0047294 | 18.0682 | 742.4213 | 0.025705 | 0.39304 | 992.1388 | 23.2706 | 46.8594 | -91.1034
2020-07-10 11:12 | Siskiwit outlet | 1 | T | 92.3274 | 106.5112 |  | 0.069232 | 10830.49 | 0.99863 | 0.076255 | 0.76255 | 1.0822 | 0 | 0.00011821 | 0.0011821 | 18.047 | 742.4391 | 0.036127 | 0.46507 | 992.1218 | 23.2702 | 46.8594 | -91.1034
2020-07-10 11:13 | Siskiwit outlet | 1 | T | 91.4015 | 105.4804 |  | 0.068562 | 10940.74 | 0.99863 | 0.026493 | 0.26493 | 0.85509 | 0 | 0.0016828 | 0.016828 | 18.0152 | 742.434 | 0.048558 | 0.53351 | 992.1204 | 23.27 | 46.8594 | -91.1034
2020-07-10 11:13 | Siskiwit outlet | 1 | T | 91.2811 | 105.3453 |  | 0.068474 | 10955.3 | 0.99863 | 0 | 0 | 0.82869 | 0 | 0.0019039 | 0.019039 | 18.0103 | 742.4343 | 0.05052 | 0.54504 | 992.1194 | 23.27 | 46.8594 | -91.1034
2020-07-10 11:13 | Siskiwit outlet | 1 | T | 91.0827 | 105.1285 |  | 0.068334 | 10979.03 | 0.99863 | 2.2795 | 22.7946 | 0.81441 | 0 | 0.02334 | 0.2334 | 18.0049 | 742.4196 | 0.014868 | 0.34847 | 992.1197 | 23.27 | 46.8594 | -91.1034
2020-07-10 11:13 | Siskiwit outlet | 1 | T | 91.1321 | 105.2128 |  | 0.068388 | 10973.09 | 0.99864 | 0.38185 | 3.8185 | 1.0806 | 0 | 0.0063189 | 0.18907 | 17.9931 | 742.4257 | 0.03956 | 0.46103 | 992.1288 | 23.2609 | 46.8594 | -91.1035
2020-07-10 11:13 | Siskiwit outlet | 1 | T | 91.7595 | 106.1209 |  | 0.068979 | 10888.46 | 0.99864 | 0.096309 | 0.96309 | 1.1744 | 0 | 0.00098579 | 0.023236 | 17.9772 | 742.4128 | -0.022172 | 0.22467 | 992.1118 | 23.269 | 46.8594 | -91.1035
2020-07-10 11:13 | Siskiwit outlet | 1 | T | 91.8687 | 106.2113 |  | 0.069037 | 10883.93 | 0.99865 | 0.17579 | 1.7579 | 1.1266 | 0 | 0.014743 | 0.15208 | 17.9539 | 742.4374 | 0.061199 | 0.47418 | 992.0932 | 23.2697 | 46.8594 | -91.1035
2020-07-10 11:13 | Siskiwit outlet | 1 | T | 91.9087 | 106.2603 |  | 0.069069 | 10879.86 | 0.99865 | 0.18567 | 1.8567 | 1.1226 | 0 | 0.01643 | 0.16238 | 17.9502 | 742.44 | 0.069443 | 0.49649 | 992.09 | 23.2701 | 46.8595 | -91.1035
2020-07-10 11:13 | Siskiwit outlet | 1 | T | 92.35 | 106.8091 |  | 0.069426 | 10828.42 | 0.99865 | 0.011891 | 0.11891 | 1.2902 | 0 | 0.0090948 | 0.090948 | 17.9133 | 742.406 | 0.11251 | 0.62476 | 992.1179 | 23.2794 | 46.8595 | -91.1035
2020-07-10 11:13 | Siskiwit outlet | 1 | T | 92.8413 | 107.4113 |  | 0.069817 | 10771.1 | 0.99866 | 0.0016079 | 0.016079 | 1.1858 | 0 | 0.011458 | 0.11458 | 17.8983 | 742.3972 | 0.021432 | 0.20172 | 992.1378 | 23.2616 | 46.8595 | -91.1036
2020-07-10 11:13 | Siskiwit outlet | 1 | T | 92.5576 | 107.0032 |  | 0.069552 | 10804.1 | 0.99865 | 0 | 0 | 1.4613 | 0 | 0.010161 | 0.10161 | 17.9319 | 742.3963 | 0.065258 | 0.48661 | 992.1393 | 23.2781 | 46.8595 | -91.1036
2020-07-10 11:13 | Siskiwit outlet | 1 | T | 93.1112 | 107.6217 |  | 0.07009 | 10719.1 | 0.99865 | 0 | 0 | 1.3934 | 0 | 0.0066647 | 0.066647 | 17.9409 | 742.4026 | 0.055712 | 0.49856 | 992.1569 | 23.2794 | 46.8595 | -91.1036
2020-07-10 11:13 | Siskiwit outlet | 1 | T | 93.1688 | 107.6818 |  | 0.070147 | 10709.71 | 0.99865 | 0 | 0 | 1.3968 | 0 | 0.0061381 | 0.061381 | 17.9436 | 742.4034 | 0.056853 | 0.51468 | 992.1591 | 23.2803 | 46.8595 | -91.1036
2020-07-10 11:13 | Siskiwit outlet | 1 | T | 93.1126 | 107.6543 |  | 0.069985 | 10738.13 | 0.99865 | 0 | 0 | 1.1952 | 0 | 0.0062641 | 0.062641 | 17.9434 | 742.4249 | 0.033865 | 0.38409 | 992.1879 | 23.28 | 46.8595 | -91.1037
2020-07-10 11:13 | Siskiwit outlet | 1 | T | 92.0931 | 106.3989 |  | 0.069161 | 10858.45 | 0.99864 | 0.49646 | 4.9646 | 0.99404 | 0 | 0.010136 | 0.10136 | 17.962 | 742.3786 | 0.03775 | 0.43115 | 992.1352 | 23.28 | 46.8595 | -91.1037
2020-07-10 11:13 | Siskiwit outlet | 1 | T | 90.6133 | 104.5695 |  | 0.06797 | 11036.41 | 0.99863 | 0.78877 | 7.8877 | 0.75585 | 0 | 1.3874 | 13.874 | 18.013 | 742.4014 | 0.042693 | 0.4513 | 992.1312 | 23.28 | 46.8595 | -91.1037
2020-07-10 11:13 | Siskiwit outlet | 1 | T | 90.3026 | 104.172 |  | 0.067712 | 11098.33 | 0.99863 | 0.27157 | 2.7157 | 0.72885 | 0 | 0.18995 | 1.8378 | 18.0294 | 742.4218 | -0.011692 | 0.3175 | 992.1212 | 23.28 | 46.8595 | -91.1037
2020-07-10 11:13 | Siskiwit outlet | 1 | T | 90.2078 | 104.053 |  | 0.067634 | 11112.96 | 0.99863 | 0.21252 | 2.1252 | 0.71688 | 0 | 0.090307 | 0.83338 | 18.0335 | 742.4257 | -0.018627 | 0.30051 | 992.1201 | 23.28 | 46.8595 | -91.1038
2020-07-10 11:13 | Siskiwit outlet | 1 | T | 90.0744 | 103.8857 |  | 0.067526 | 11103.88 | 0.99863 | 0.01311 | 0.1311 | 0.65327 | 0 | 0.012279 | 0.11787 | 18.0353 | 742.3982 | -0.016474 | 0.23914 | 992.1569 | 23.28 | 46.8595 | -91.1038
2020-07-10 11:13 | Siskiwit outlet | 1 | T | 89.8281 | 103.5831 |  | 0.067329 | 11132.76 | 0.99863 | 0.038802 | 0.38802 | 0.58923 | 0 | 0.0115 | 0.11404 | 18.0394 | 742.4102 | 0.060087 | 0.41877 | 992.1681 | 23.28 | 46.8595 | -91.1038
2020-07-10 11:13 | Siskiwit outlet | 1 | T | 89.6286 | 103.3156 |  | 0.067155 | 11157.17 | 0.99862 | 2.6208 | 26.2075 | 0.64121 | 0 | 0.010513 | 0.10513 | 18.063 | 742.3846 | -0.0011809 | 0.35695 | 992.1345 | 23.2887 | 46.8595 | -91.1038
2020-07-10 11:13 | Siskiwit outlet | 1 | T | 89.3245 | 102.9318 |  | 0.066906 | 11195.17 | 0.99862 | 0.44196 | 4.4196 | 0.49881 | 0 | 0.022914 | 0.22914 | 18.0783 | 742.4203 | 0.0078003 | 0.36077 | 992.1481 | 23.2812 | 46.8595 | -91.1039
2020-07-10 11:13 | Siskiwit outlet | 1 | T | 89.278 | 102.8725 |  | 0.066867 | 11200.97 | 0.99862 | 0.26178 | 2.6178 | 0.48268 | 0 | 0.0245 | 0.245 | 18.0813 | 742.424 | 0.0059171 | 0.35748 | 992.1484 | 23.2805 | 46.8595 | -91.1039
2020-07-10 11:13 | Siskiwit outlet | 1 | T | 90.6047 | 104.5113 |  | 0.067932 | 11114.83 | 0.99863 | 0.26629 | 2.6629 | 0.66865 | 0 | 0.019669 | 0.016966 | 18.0334 | 742.4191 | 0.081914 | 0.4513 | 992.1497 | 23.2893 | 46.8595 | -91.1039
2020-07-10 11:13 | Siskiwit outlet | 1 | T | 90.2357 | 104.1416 |  | 0.067692 | 11089.38 | 0.99863 | 0.16533 | 1.6533 | 0.71479 | 0 | 0.013849 | 0.12173 | 18.0003 | 742.4525 | 0.087275 | 0.45013 | 992.1587 | 23.2809 | 46.8595 | -91.1039
2020-07-10 11:13 | Siskiwit outlet | 1 | T | 90.1364 | 104.0779 |  | 0.067651 | 11096.49 | 0.99864 | 0.022575 | 0.22575 | 0.72878 | 0 | 0.021483 | 0.2098 | 17.9858 | 742.429 | 0.049404 | 0.49531 | 992.1594 | 23.289 | 46.8595 | -91.1039
2020-07-10 11:13 | Siskiwit outlet | 1 | T | 89.4944 | 103.3016 |  | 0.067146 | 11173.99 | 0.99863 | 0.0057667 | 0.057667 | 0.56306 | 0 | 0.01167 | 0.1167 | 18.0018 | 742.4464 | 0.08994 | 0.49673 | 992.1258 | 23.2812 | 46.8595 | -91.104
2020-07-10 11:13 | Siskiwit outlet | 1 | T | 89.4075 | 103.1983 |  | 0.067079 | 11184.77 | 0.99863 | 0 | 0 | 0.54128 | 0 | 0.010729 | 0.10729 | 18.0036 | 742.4474 | 0.093692 | 0.4988 | 992.1213 | 23.2805 | 46.8595 | -91.104
2020-07-10 11:13 | Siskiwit outlet | 1 | T | 89.674 | 103.5345 |  | 0.067297 | 11151.51 | 0.99864 | 0.028169 | 0.28169 | 0.6274 | 0 | 0.0051202 | 0.051202 | 17.991 | 742.4138 | 0.033473 | 0.3573 | 992.1849 | 23.2893 | 46.8595 | -91.104
2020-07-10 11:13 | Siskiwit outlet | 1 | T | 90.168 | 104.1663 |  | 0.067708 | 11122.18 | 0.99864 | 0.028751 | 0.28751 | 0.66007 | 0 | 0.0087202 | 0.071319 | 17.9642 | 742.4522 | 0.11671 | 0.49334 | 992.1528 | 23.2899 | 46.8595 | -91.1041
2020-07-10 11:13 | Siskiwit outlet | 1 | T | 89.9617 | 102.9879 |  | 0.066942 | 11214.83 | 0.99864 | 3.0798 | 30.7979 | 0.51102 | 0 | 0.0076284 | 0.074483 | 17.9607 | 742.3831 | 0.00059201 | 0.37599 | 992.1333 | 23.2726 | 46.8595 | -91.1041
2020-07-10 11:14 | Siskiwit outlet | 1 | T | 88.9953 | 102.6051 |  | 0.066693 | 11250.84 | 0.99863 | 0.98775 | 9.8775 | 0.47383 | 0 | 0.01413 | 0.14062 | 17.9878 | 742.3959 | 0.0067675 | 0.3267 | 992.105 | 23.2792 | 46.8595 | -91.1041
2020-07-10 11:14 | Siskiwit outlet | 1 | T | 88.8548 | 102.5014 |  | 0.066626 | 11259.63 | 0.99863 | 0.83428 | 8.3428 | 0.46255 | 0 | 0.014924 | 0.1494 | 17.9914 | 742.3945 | 0.0022514 | 0.31439 | 992.1007 | 23.2794 | 46.8595 | -91.1041
2020-07-10 11:14 | Siskiwit outlet | 1 | T | 88.6025 | 102.2557 |  | 0.066466 | 11286.49 | 0.99863 | 0.050266 | 0.50266 | 0.5023 | 0 | 0.0035258 | 0.035258 | 18.0079 | 742.3892 | -0.010614 | 0.35293 | 992.1276 | 23.28 | 46.8595 | -91.1042
2020-07-10 11:14 | Siskiwit outlet | 1 | T | 88.6304 | 102.3154 |  | 0.066505 | 11282.82 | 0.99863 | 0.36874 | 3.6874 | 0.46637 | 0 | 0.0004221 | 0.004221 | 17.997 | 742.382 | -0.039754 | 0.29402 | 992.1293 | 23.28 | 46.8595 | -91.1042
2020-07-10 11:14 | Siskiwit outlet | 1 | T | 88.6751 | 102.3969 |  | 0.066558 | 11217.52 | 0.99864 | 0.22412 | 2.2412 | 0.68693 | 0 | 0.0014654 | 9.3145 | 17.984 | 742.3814 | -0.02301 | 0.38252 | 992.1209 | 23.28 | 46.8595 | -91.1042
2020-07-10 11:14 | Siskiwit outlet | 1 | T | 89.1377 | 103.6542 |  | 0.067375 | 11151.91 | 0.99865 | 0.069527 | 0.69527 | 0.91189 | 0 | 0.00097192 | 1.2319 | 17.9548 | 742.413 | -0.013318 | 0.42773 | 992.1624 | 23.28 | 46.8595 | -91.1042
2020-07-10 11:14 | Siskiwit outlet | 1 | T | 89.2008 | 103.8242 |  | 0.067486 | 11140.5 | 0.99865 | 0.040824 | 0.40824 | 0.95119 | 0 | 0.00097353 | 0.54717 | 17.9505 | 742.4172 | -0.011127 | 0.43783 | 992.1675 | 23.28 | 46.8595 | -91.1043
2020-07-10 11:14 | Siskiwit outlet | 1 | T | 89.9579 | 104.2325 |  | 0.067751 | 11111.72 | 0.99866 | 0.4602 | 4.602 | 10.3768 | 0 | 0.012068 | 0.11993 | 17.8959 | 742.4396 | 0.030321 | 0.53557 | 992.1417 | 23.28 | 46.8595 | -91.1043
2020-07-10 11:14 | Siskiwit outlet | 1 | T | 90.1365 | 104.5012 |  | 0.067926 | 11093.48 | 0.99867 | 1.0689 | 10.6893 | 2.442 | 0 | 0.019069 | 0.19069 | 17.811 | 742.3866 | 0.018498 | 0.54483 | 992.1581 | 23.2709 | 46.8595 | -91.1043
2020-07-10 11:14 | Siskiwit outlet | 1 | T | 90.2029 | 104.6916 |  | 0.06805 | 11086.12 | 0.99868 | 0.12318 | 1.2318 | 1.7887 | 0 | 0.0041826 | 0.041826 | 17.7553 | 742.3958 | -0.040606 | 0.31376 | 992.1855 | 23.279 | 46.8595 | -91.1043
2020-07-10 11:14 | Siskiwit outlet | 1 | T | 90.1405 | 104.8114 |  | 0.068127 | 11093.79 | 0.99869 | 0.040314 | 0.40314 | 1.1516 | 0 | 0.0015286 | 0.015286 | 17.6716 | 742.3956 | 0.0086523 | 0.38532 | 992.1546 | 23.2797 | 46.8595 | -91.1043
2020-07-10 11:14 | Siskiwit outlet | 1 | T | 90.1338 | 104.8333 |  | 0.068142 | 11094.62 | 0.99869 | 0 | 0 | 1.0921 | 0 | 0.00050567 | 0.0050567 | 17.6587 | 742.3964 | 0.012764 | 0.38502 | 992.1516 | 23.2801 | 46.8595 | -91.1044
2020-07-10 11:14 | Siskiwit outlet | 1 | T | 89.7716 | 104.3535 |  | 0.067463 | 11197.31 | 0.99869 | 0.82348 | 8.2348 | 0.99389 | 0 | 0.0061016 | 0.061016 | 17.684 | 742.4032 | 0.039087 | 0.56505 | 992.1309 | 23.2706 | 46.8595 | -91.1044
2020-07-10 11:14 | Siskiwit outlet | 1 | T | 88.4583 | 102.6791 |  | 0.066708 | 11310.28 | 0.99868 | 0.23282 | 2.3282 | 0.71951 | 0 | 0.011933 | 0.11933 | 17.696 | 742.3358 | -0.023742 | 0.36946 | 992.166 | 23.2701 | 46.8595 | -91.1044
2020-07-10 11:14 | Siskiwit outlet | 1 | T | 87.7307 | 101.6515 |  | 0.066064 | 11400.29 | 0.99867 | 0.47217 | 4.7217 | 0.53449 | 0 | 0.46934 | 4.6934 | 17.8243 | 742.3765 | -0.036022 | 0.25811 | 992.1074 | 23.27 | 46.8595 | -91.1044
2020-07-10 11:14 | Siskiwit outlet | 1 | T | 87.5868 | 101.331 |  | 0.065865 | 11417.28 | 0.99865 | 0.31078 | 3.1078 | 0.34841 | 0 | 0.14972 | 1.4972 | 17.8965 | 742.3793 | -0.0067433 | 0.31222 | 992.1532 | 23.2785 | 46.8595 | -91.1045
2020-07-10 11:14 | Siskiwit outlet | 1 | T | 87.547 | 101.2581 |  | 0.065818 | 11422.43 | 0.99865 | 0.30323 | 3.0323 | 0.31809 | 0 | 0.12615 | 1.2615 | 17.9112 | 742.3818 | -0.0029396 | 0.31614 | 992.1566 | 23.2796 | 46.8595 | -91.1045
2020-07-10 11:14 | Siskiwit outlet | 1 | T | 87.5546 | 101.0248 |  | 0.065666 | 11421.45 | 0.99862 | 0.81027 | 8.1027 | 0.28059 | 0 | 0.016043 | 0.16043 | 18.0191 | 742.3882 | 0.029788 | 0.39178 | 992.169 | 23.2893 | 46.8595 | -91.1045
2020-07-10 11:14 | Siskiwit outlet | 1 | T | 86.7353 | 99.9667 |  | 0.065305 | 11437.56 | 0.99859 | 0.44252 | 4.4252 | 0.33637 | 0 | 0.01845 | 0.1845 | 18.0703 | 742.4022 | -0.029061 | 0.38585 | 992.1605 | 23.2718 | 46.8595 | -91.1045
2020-07-10 11:14 | Siskiwit outlet | 1 | T | 87.3007 | 100.1965 |  | 0.065163 | 11444.87 | 0.99858 | 0.16754 | 1.6754 | 0.22556 | 0 | 0.0028693 | 0.028693 | 18.2064 | 742.4232 | 0.0017176 | 0.31835 | 992.1423 | 23.2793 | 46.8595 | -91.1045
2020-07-10 11:14 | Siskiwit outlet | 1 | T | 87.3106 | 100.0115 |  | 0.06502 | 11449.84 | 0.99857 | 0.13857 | 1.3857 | 2.8011 | 0 | 0.078973 | 0.78973 | 18.344 | 742.4445 | -0.0011446 | 0.36392 | 992.1234 | 23.2626 | 46.8596 | -91.1046
2020-07-10 11:14 | Siskiwit outlet | 1 | T | 87.3411 | 100.0038 |  | 0.064998 | 11450.7 | 0.99856 | 0.12558 | 1.2558 | 3.1361 | 0 | 0.088364 | 0.88364 | 18.3675 | 742.4482 | 0.00015892 | 0.36713 | 992.1201 | 23.2609 | 46.8596 | -91.1046
2020-07-10 11:14 | Siskiwit outlet | 1 | T | 87.3852 | 99.943 |  | 0.064963 | 11443.59 | 0.99855 | 0.53569 | 5.3569 | 0.3481 | 0 | 0.030846 | 0.30846 | 18.4216 | 742.4066 | -0.02124 | 0.41764 | 992.1478 | 23.2693 | 46.8596 | -91.1046
2020-07-10 11:14 | Siskiwit outlet | 1 | T | 86.9762 | 99.4436 |  | 0.064638 | 11497.42 | 0.99855 | 0.21663 | 2.1663 | 19.9424 | 0 | 0.014471 | 0.14471 | 18.4361 | 742.438 | 0.0042559 | 0.33701 | 992.0951 | 23.2609 | 46.8596 | -91.1046
2020-07-10 11:14 | Siskiwit outlet | 1 | T | 87.0651 | 99.542 |  | 0.064754 | 11480.75 | 0.99855 | 1.249 | 0.31295 | 2.5317 | 0 | 0.3306 | 3.306 | 18.4376 | 742.4468 | -0.0098472 | 0.33282 | 992.1703 | 23.2602 | 46.8596 | -91.1047
2020-07-10 11:14 | Siskiwit outlet | 1 | T | 87.0233 | 99.4663 |  | 0.06466 | 11490.54 | 0.99855 | 0.25242 | 0.95784 | 0.81595 | 0 | 0.051965 | 0.51965 | 18.4215 | 742.4612 | 0.028448 | 0.4988 | 992.1595 | 23.277 | 46.8596 | -91.1047
2020-07-10 11:14 | Siskiwit outlet | 1 | T | 87.0244 | 99.4639 |  | 0.064654 | 11490.76 | 0.99855 | 0.16655 | 0.98627 | 0 | 0 | 0.028634 | 0.28634 | 18.4193 | 742.4633 | 0.032734 | 0.52107 | 992.1616 | 23.2793 | 46.8596 | -91.1047
2020-07-10 11:14 | Siskiwit outlet | 1 | T | 87.2498 | 99.5766 |  | 0.064725 | 11461.36 | 0.99854 | 0.0073613 | 0.075544 | 0.21587 | 0 | 0.00072929 | 0.0072929 | 18.5162 | 742.4567 | -0.0030163 | 0.47591 | 992.1318 | 23.2614 | 46.8596 | -91.1047
2020-07-10 11:14 | Siskiwit outlet | 1 | T | 86.8432 | 99.1142 |  | 0.064424 | 11515.04 | 0.99854 | 0.033932 | 0.33932 | 0.15404 | 0 | 0.012022 | 0.12022 | 18.5175 | 742.5035 | 0.012139 | 0.3285 | 992.1392 | 23.2693 | 46.8596 | -91.1048
2020-07-10 11:14 | Siskiwit outlet | 1 | T | 86.43 | 99.1711 |  | 0.064461 | 11570.11 | 0.99859 | 0.0035342 | 0.035342 | 0.11839 | 0 | 0.0089509 | 0.089509 | 18.2735 | 742.481 | -0.05429 | 0.25797 | 992.1569 | 23.2522 | 46.8596 | -91.1048
2020-07-10 11:15 | Siskiwit outlet | 1 | T | 86.3454 | 99.2339 |  | 0.064539 | 11581.23 | 0.9986 | 0.26802 | 2.6802 | 0.15155 | 0 | 0.0063706 | 0.063706 | 18.2 | 742.4861 | -0.059141 | 0.30883 | 992.1758 | 23.2676 | 46.8596 | -91.1048
2020-07-10 11:15 | Siskiwit outlet | 1 | T | 86.32 | 99.248 |  | 0.064553 | 11584.61 | 0.99861 | 0.30138 | 3.0138 | 0.15483 | 0 | 0.005821 | 0.05821 | 18.1801 | 742.4855 | -0.062668 | 0.31368 | 992.179 | 23.2689 | 46.8596 | -91.1048
2020-07-10 11:15 | Siskiwit outlet | 1 | T | 86.3776 | 99.4082 |  | 0.064619 | 11577.07 | 0.99861 | 0.02344 | 0.2344 | 0.13427 | 0 | 0.0028228 | 0.028228 | 18.1529 | 742.4792 | -0.036997 | 0.22691 | 992.152 | 23.2607 | 46.8596 | -91.1049
2020-07-10 11:15 | Siskiwit outlet | 1 | T | 86.3706 | 99.4464 |  | 0.064641 | 11578.01 | 0.99861 | 0.0051578 | 0.051578 | 0.12449 | 0 | 0.00034796 | 0.0034796 | 18.1174 | 742.5059 | -0.0067766 | 0.33204 | 992.1232 | 23.2512 | 46.8596 | -91.1049
2020-07-10 11:15 | Siskiwit outlet | 1 | T | 86.3463 | 99.4818 |  | 0.064663 | 11581.27 | 0.99862 | 0.084098 | 0.84098 | 0.08333 | 0 | 0.015204 | 0.15204 | 18.0874 | 742.4949 | 0.082083 | 0.53818 | 992.1815 | 23.2677 | 46.8596 | -91.1049
2020-07-10 11:15 | Siskiwit outlet | 1 | T | 86.3426 | 99.4871 |  | 0.064667 | 11581.77 | 0.99862 | 0.094938 | 0.94938 | 0.077715 | 0 | 0.017029 | 0.17029 | 18.0822 | 742.4946 | 0.094707 | 0.56972 | 992.188 | 23.2695 | 46.8596 | -91.1049
2020-07-10 11:15 | Siskiwit outlet | 1 | T | 86.3534 | 99.5267 |  | 0.064692 | 11571.5 | 0.99862 | 0.0059321 | 0.059321 | 0.2782 | 0 | 0.012481 | 0.055288 | 18.0702 | 742.4936 | -0.012428 | 0.5042 | 992.1429 | 23.2512 | 46.8596 | -91.1049
2020-07-10 11:15 | Siskiwit outlet | 1 | T | 86.5062 | 99.7295 |  | 0.064824 | 11559.2 | 0.99862 | 0.00060581 | 0.0060581 | 0.13458 | 0 | 0.015025 | 0.14497 | 18.0586 | 742.4591 | 0.033003 | 0.4685 | 992.1584 | 23.2501 | 46.8596 | -91.105
2020-07-10 11:15 | Siskiwit outlet | 1 | T | 86.6456 | 99.8864 |  | 0.064926 | 11541.11 | 0.99862 | 0.2115 | 2.115 | 0.14639 | 0 | 0.02103 | 0.20904 | 18.0572 | 742.4568 | 0.04366 | 0.55669 | 992.1057 | 23.25 | 46.8596 | -91.105
2020-07-10 11:15 | Siskiwit outlet | 1 | T | 86.6454 | 99.9 |  | 0.064935 | 11541.29 | 0.99862 | 0.12377 | 1.2377 | 0.10995 | 0 | 0.02507 | 0.2507 | 18.0532 | 742.4888 | 0.041444 | 0.44593 | 992.1014 | 23.25 | 46.8596 | -91.105
2020-07-10 11:15 | Siskiwit outlet | 1 | T | 86.6459 | 99.9372 |  | 0.064959 | 11541.22 | 0.99863 | 0.023142 | 0.23142 | 0.28336 | 0 | 0.015439 | 0.15439 | 18.0367 | 742.4292 | 0.016129 | 0.37666 | 992.1165 | 23.2584 | 46.8596 | -91.105
2020-07-10 11:15 | Siskiwit outlet | 1 | T | 86.6449 | 99.9415 |  | 0.064962 | 11541.36 | 0.99863 | 0.0043803 | 0.043803 | 0.30501 | 0 | 0.014269 | 0.14269 | 18.0344 | 742.4225 | 0.012547 | 0.36212 | 992.1188 | 23.2595 | 46.8596 | -91.105
2020-07-10 11:15 | Siskiwit outlet | 1 | T | 86.7392 | 100.1119 |  | 0.065073 | 11528.81 | 0.99863 | 0.24211 | 2.4211 | 0.18783 | 0 | 0.019986 | 0.15251 | 18.0065 | 742.4745 | 0.034288 | 0.38762 | 992.0826 | 23.2507 | 46.8596 | -91.105
2020-07-10 11:15 | Siskiwit outlet | 1 | T | 86.8692 | 100.6427 |  | 0.065418 | 11475.1 | 0.99864 | 0.31617 | 3.1617 | 0.10593 | 0 | 0.0060846 | 0.056059 | 17.9929 | 742.4843 | 0.0097058 | 0.39473 | 992.0892 | 23.2413 | 46.8596 | -91.1051
2020-07-10 11:15 | Siskiwit outlet | 1 | T | 87.2099 | 100.7431 |  | 0.065483 | 11462.39 | 0.99864 | 0.041673 | 0.41673 | 0.16566 | 0 | 0.0089018 | 0.087472 | 17.9774 | 742.4534 | 0.0058246 | 0.43616 | 992.1067 | 23.2403 | 46.8596 | -91.1051
2020-07-10 11:15 | Siskiwit outlet | 1 | T | 87.259 | 100.7771 |  | 0.065505 | 11458.59 | 0.99864 | 0.0079433 | 0.079433 | 0.17063 | 0 | 0.0086651 | 0.087513 | 17.9749 | 742.4496 | 0.0041989 | 0.4417 | 992.1094 | 23.2398 | 46.8596 | -91.1051
2020-07-10 11:15 | Siskiwit outlet | 1 | T | 87.3033 | 100.8478 |  | 0.065551 | 11454.64 | 0.99864 | 0 | 0 | 0.14131 | 0 | 0.01516 | 0.1516 | 17.9664 | 742.4769 | 0.067583 | 0.5228 | 992.1574 | 23.24 | 46.8596 | -91.1051
2020-07-10 11:15 | Siskiwit outlet | 1 | T | 87.4986 | 101.0233 |  | 0.065665 | 11428.75 | 0.99864 | 0 | 0 | 0.19359 | 0 | 0.0082474 | 0.082474 | 17.9907 | 742.5132 | 0.092451 | 0.81507 | 992.1595 | 23.2492 | 46.8596 | -91.1051
2020-07-10 11:15 | Siskiwit outlet | 1 | T | 87.3036 | 100.8317 |  | 0.065541 | 11454.29 | 0.99864 | 0.024919 | 0.24919 | 0.17114 | 0 | 0.00091726 | 0.048086 | 17.9756 | 742.4618 | 0.18039 | 0.96254 | 992.1328 | 23.2409 | 46.8596 | -91.1051
2020-07-10 11:15 | Siskiwit outlet | 1 | T | 87.4019 | 101.0189 |  | 0.065662 | 11439.95 | 0.99864 | 0.0029692 | 0.029692 | 0.18111 | 0 | 0.0059755 | 0.064391 | 17.9645 | 742.4319 | 0.028413 | 0.57706 | 992.1564 | 23.2403 | 46.8596 | -91.1051
2020-07-10 11:15 | Siskiwit outlet | 1 | T | 87.4052 | 101.0337 |  | 0.065672 | 11439.34 | 0.99864 | 0.0012259 | 0.012259 | 0.18116 | 0 | 0.0063435 | 0.06535 | 17.9623 | 742.4257 | 0.012584 | 0.53251 | 992.1583 | 23.2398 | 46.8597 | -91.1052
2020-07-10 11:15 | Siskiwit outlet | 1 | T | 87.5668 | 101.19 |  | 0.065773 | 11419.75 | 0.99864 | 0.15187 | 1.5187 | 0.14701 | 0 | 0.012314 | 0.12289 | 17.9446 | 742.426 | 0.052607 | 0.6137 | 992.1599 | 23.24 | 46.8597 | -91.1052
2020-07-10 11:15 | Siskiwit outlet | 1 | T | 87.5948 | 101.2029 |  | 0.065782 | 11416.19 | 0.99864 | 0.16705 | 1.6705 | 0.10535 | 0 | 0.013373 | 0.13373 | 17.9595 | 742.4399 | 0.14703 | 0.85885 | 992.1688 | 23.2492 | 46.8597 | -91.1052
2020-07-10 11:15 | Siskiwit outlet | 1 | T | 87.5744 | 101.1967 |  | 0.065778 | 11418.86 | 0.99864 | 0.017801 | 0.17801 | 0.16909 | 0 | 0.014853 | 0.14853 | 17.9521 | 742.4276 | 0.10076 | 0.76775 | 992.1964 | 23.2409 | 46.8597 | -91.1052
2020-07-10 11:15 | Siskiwit outlet | 1 | T | 87.5721 | 101.2135 |  | 0.065789 | 11396.87 | 0.99864 | 0.015904 | 0.15904 | 0.19564 | 0 | 0.0047683 | 0.020186 | 17.9435 | 742.4202 | 0.066001 | 0.62163 | 992.1815 | 23.2403 | 46.8597 | -91.1052
2020-07-10 11:15 | Siskiwit outlet | 1 | T | 87.5708 | 101.2154 |  | 0.06579 | 11394.17 | 0.99864 | 0.0091881 | 0.091881 | 0.20202 | 0 | 0.0035262 | 0.004222 | 17.942 | 742.4186 | 0.059032 | 0.59759 | 992.1808 | 23.2398 | 46.8597 | -91.1053
2020-07-10 11:15 | Siskiwit outlet | 1 | T | 87.7598 | 101.4303 |  | 0.06593 | 11392.68 | 0.99864 | 0.23844 | 2.3844 | 0.20268 | 0 | 0.0064555 | 0.062764 | 17.9444 | 742.4471 | 0.052458 | 0.65652 | 992.1796 | 23.2495 | 46.8597 | -91.1053
2020-07-10 11:15 | Siskiwit outlet | 1 | T | 87.7781 | 101.4594 |  | 0.065949 | 11392.19 | 0.99865 | 0.031201 | 0.31201 | 0.16472 | 0 | 0.005186 | 0.051702 | 17.9401 | 742.4762 | -0.021339 | 0.36725 | 992.1797 | 23.2407 | 46.8597 | -91.1053
2020-07-10 11:15 | Siskiwit outlet | 1 | T | 87.7888 | 101.4725 |  | 0.065957 | 11392.08 | 0.99865 | 0.016101 | 0.16101 | 0.16016 | 0 | 0.005173 | 0.053107 | 17.9397 | 742.481 | -0.030648 | 0.33467 | 992.1797 | 23.2401 | 46.8597 | -91.1053
2020-07-10 11:15 | Siskiwit outlet | 1 | T | 87.7995 | 101.4857 |  | 0.065966 | 11391.98 | 0.99865 | 0.0009996 | 0.0099961 | 0.15561 | 0 | 0.0051599 | 0.054513 | 17.9393 | 742.4858 | -0.039956 | 0.3021 | 992.1797 | 23.2395 | 46.8597 | -91.1053
2020-07-10 11:16 | Siskiwit outlet | 1 | T | 87.6503 | 101.3656 |  | 0.065888 | 11409 | 0.99865 | 0.083007 | 0.83007 | 0.16833 | 0 | 0.00028275 | 0.0028275 | 17.9159 | 742.4523 | 0.016519 | 0.33846 | 992.189 | 23.2395 | 46.8597 | -91.1054
2020-07-10 11:16 | Siskiwit outlet | 1 | T | 87.6404 | 101.3588 |  | 0.065883 | 11410.32 | 0.99865 | 0.07807 | 0.7807 | 0.16706 | 0 | 0 | 0 | 17.9138 | 742.4515 | 0.016509 | 0.32406 | 992.1897 | 23.239 | 46.8597 | -91.1054
2020-07-10 11:16 | Siskiwit outlet | 1 | T | 87.4991 | 101.2679 |  | 0.065824 | 11428.69 | 0.99866 | 0.01193 | 0.1193 | 1.9686 | 0 | 0.011692 | 0.11692 | 17.8815 | 742.4556 | 0.028039 | 0.46888 | 992.1547 | 23.24 | 46.8597 | -91.1054
2020-07-10 11:16 | Siskiwit outlet | 1 | T | 87.4846 | 101.2582 |  | 0.065818 | 11430.58 | 0.99866 | 0.0085149 | 0.085149 | 2.0954 | 0 | 0.012349 | 0.12349 | 17.8783 | 742.4551 | 0.030003 | 0.47732 | 992.1526 | 23.24 | 46.8598 | -91.1054
2020-07-10 11:16 | Siskiwit outlet | 1 | T | 87.3886 | 101.193 |  | 0.065775 | 11443.14 | 0.99866 | 0.09599 | 0.9599 | 0.35864 | 0 | 0.0010538 | 0.010538 | 17.8578 | 742.456 | 0.082752 | 0.65719 | 992.1686 | 23.231 | 46.8598 | -91.1054
2020-07-10 11:16 | Siskiwit outlet | 1 | T | 87.3771 | 101.1853 |  | 0.06577 | 11444.64 | 0.99866 | 0.10061 | 1.0061 | 0.27125 | 0 | 0.00047562 | 0.0047562 | 17.8553 | 742.4562 | 0.087063 | 0.67426 | 992.1689 | 23.2304 | 46.8598 | -91.1055
2020-07-10 11:16 | Siskiwit outlet | 1 | T | 87.2297 | 101.0671 |  | 0.065694 | 11463.99 | 0.99867 | 0.0090789 | 0.090789 | 0.24825 | 0 | 0.0046204 | 0.046204 | 17.8317 | 742.4562 | 0.0092254 | 0.33691 | 992.1604 | 23.2302 | 46.8598 | -91.1055
2020-07-10 11:16 | Siskiwit outlet | 1 | T | 87.2152 | 101.0559 |  | 0.065686 | 11465.89 | 0.99867 | 0.0048678 | 0.048678 | 0.1888 | 0 | 0.0045668 | 0.045668 | 17.8293 | 742.4562 | 0.0048277 | 0.31603 | 992.1603 | 23.2299 | 46.8598 | -91.1055
2020-07-10 11:16 | Siskiwit outlet | 1 | T | 87.1115 | 100.885 |  | 0.065575 | 11494.74 | 0.99867 | 0.001677 | 0.01677 | 0.13222 | 0 | 0.00043994 | 0.0043994 | 17.7923 | 742.4427 | -0.0092918 | 0.46845 | 992.1599 | 23.23 | 46.8598 | -91.1055
2020-07-10 11:16 | Siskiwit outlet | 1 | T | 87.0986 | 100.8679 |  | 0.065564 | 11497.61 | 0.99867 | 0 | 0 | 0.12621 | 0 | 0.0002457 | 0.002457 | 17.7886 | 742.4417 | -0.012863 | 0.46959 | 992.1595 | 23.23 | 46.8598 | -91.1055
2020-07-10 11:16 | Siskiwit outlet | 1 | T | 87.036 | 100.9225 |  | 0.065463 | 11517.78 | 0.99867 | 0 | 0 | 0.14309 | 0 | 7.9178e-05 | 0.00079178 | 17.7789 | 742.4549 | 0.017241 | 0.4687 | 992.1508 | 23.23 | 46.8598 | -91.1055
2020-07-10 11:16 | Siskiwit outlet | 1 | T | 86.6886 | 100.5935 |  | 0.065258 | 11567.01 | 0.99868 | 0.13841 | 1.3841 | 0.10436 | 0 | 0.017695 | 0.17695 | 17.7583 | 742.4182 | -0.030919 | 0.31913 | 992.1418 | 23.23 | 46.8598 | -91.1056
2020-07-10 11:16 | Siskiwit outlet | 1 | T | 86.6573 | 100.5673 |  | 0.065238 | 11571.73 | 0.99868 | 0.15021 | 1.5021 | 0.10173 | 0 | 0.019204 | 0.19204 | 17.7563 | 742.4155 | -0.034181 | 0.30585 | 992.1409 | 23.23 | 46.8598 | -91.1056
2020-07-10 11:16 | Siskiwit outlet | 1 | T | 86.6261 | 100.5411 |  | 0.065218 | 11576.45 | 0.99869 | 0.16201 | 1.6201 | 0.099096 | 0 | 0.020712 | 0.20712 | 17.7544 | 742.4128 | -0.037443 | 0.29257 | 992.1398 | 23.23 | 46.8598 | -91.1056
2020-07-10 11:16 | Siskiwit outlet | 1 | T | 86.0901 | 100.037 |  | 0.065013 | 11618.33 | 0.99869 | 0.011526 | 0.11526 | 0.12587 | 0 | 0.0078116 | 0.078116 | 17.7005 | 742.46 | 0.031436 | 0.33199 | 992.149 | 23.23 | 46.8598 | -91.1056
2020-07-10 11:16 | Siskiwit outlet | 1 | T | 86.0347 | 99.9848 |  | 0.06499 | 11623.41 | 0.99869 | 0.0041273 | 0.041273 | 0.12673 | 0 | 0.0073797 | 0.073797 | 17.6955 | 742.4626 | 0.035336 | 0.3299 | 992.1495 | 23.23 | 46.8599 | -91.1056
2020-07-10 11:16 | Siskiwit outlet | 1 | T | 85.5281 | 99.54 |  | 0.0647 | 11749.79 | 0.99871 | 0.0010543 | 3.2016 | 0.019341 | 0 | 0.019678 | 0.19678 | 17.63 | 742.4498 | -0.0083472 | 0.30263 | 992.1226 | 23.221 | 46.8599 | -91.1056
2020-07-10 11:16 | Siskiwit outlet | 1 | T | 85.4702 | 99.488 |  | 0.064671 | 11761 | 0.99871 | 0 | 3.3927 | 0.012018 | 0 | 0.020189 | 0.20189 | 17.6231 | 742.4504 | -0.0093261 | 0.30175 | 992.1208 | 23.2203 | 46.8599 | -91.1056
2020-07-10 11:16 | Siskiwit outlet | 1 | T | 84.7309 | 98.8587 |  | 0.064258 | 11808.65 | 0.99873 | 0 | 0.35629 | 0.076056 | 0 | 0.0043194 | 0.043194 | 17.5177 | 742.4291 | 0.025988 | 0.583 | 992.1025 | 23.2202 | 46.8599 | -91.1056
2020-07-10 11:16 | Siskiwit outlet | 1 | T | 84.6586 | 98.7966 |  | 0.064218 | 11816.33 | 0.99873 | 0 | 0.23027 | 0.077396 | 0 | 0.0035228 | 0.035228 | 17.5077 | 742.4272 | 0.027318 | 0.60293 | 992.1003 | 23.2199 | 46.8599 | -91.1056
2020-07-10 11:16 | Siskiwit outlet | 1 | T | 84.3446 | 98.6941 |  | 0.064151 | 11857.52 | 0.99875 | 0 | 0.074719 | 0.006627 | 0 | 0.00062755 | 0.0062755 | 17.3877 | 742.4199 | 0.073419 | 0.66515 | 992.1271 | 23.22 | 46.8599 | -91.1057
2020-07-10 11:16 | Siskiwit outlet | 1 | T | 84.2977 | 98.6672 |  | 0.064134 | 11862.28 | 0.99875 | 0 | 0 | 0.0028237 | 0 | 0 | 0 | 17.3751 | 742.4188 | 0.078109 | 0.6782 | 992.1287 | 23.22 | 46.8599 | -91.1057
2020-07-10 11:16 | Siskiwit outlet | 1 | T | 84.2198 | 98.6695 |  | 0.064135 | 11873.7 | 0.99875 | 0.045941 | 0.45941 | 0.0012159 | 0 | 0.00073379 | 0.0073379 | 17.3327 | 742.4121 | 0.030368 | 0.41965 | 992.1382 | 23.2111 | 46.8599 | -91.1057
2020-07-10 11:16 | Siskiwit outlet | 1 | T | 84.195 | 98.6915 |  | 0.064149 | 11877.19 | 0.99876 | 0.25039 | 2.5039 | 0 | 0 | 0.00010852 | 0.0010852 | 17.3096 | 742.4116 | 0.12707 | 0.79894 | 992.1473 | 23.2105 | 46.8599 | -91.1057
2020-07-10 11:16 | Siskiwit outlet | 1 | T | 84.1982 | 98.707 |  | 0.06416 | 11876.74 | 0.99876 | 0.044843 | 0.44843 | 0 | 0 | 0.0057081 | 0.057081 | 17.3043 | 742.4112 | 0.04121 | 0.595 | 992.1829 | 23.2269 | 46.86 | -91.1057
2020-07-10 11:16 | Siskiwit outlet | 1 | T | 84.1989 | 98.7093 |  | 0.064161 | 11876.64 | 0.99876 | 0.02176 | 0.2176 | 0 | 0 | 0.0063971 | 0.063971 | 17.3036 | 742.4112 | 0.032269 | 0.5772 | 992.1874 | 23.229 | 46.86 | -91.1057
2020-07-10 11:16 | Siskiwit outlet | 1 | T | 84.1931 | 98.7434 |  | 0.064152 | 11880.99 | 0.99876 | 0.002091 | 0.066965 | 0 | 0 | 0.0019082 | 0.019082 | 17.2851 | 742.4182 | -0.0025638 | 0.41182 | 992.1707 | 23.2205 | 46.86 | -91.1057
2020-07-10 11:16 | Siskiwit outlet | 1 | T | 84.1532 | 98.722 |  | 0.064167 | 11883.39 | 0.99876 | 0.0051739 | 0.055674 | 0 | 0 | 0.013953 | 0.13953 | 17.2921 | 742.4118 | 0.093216 | 0.66184 | 992.1426 | 23.211 | 46.86 | -91.1058
2020-07-10 11:16 | Siskiwit outlet | 1 | T | 84.1559 | 98.7039 |  | 0.064157 | 11882.79 | 0.99876 | 0.00054423 | 0.0065487 | 0 | 0 | 0.0019154 | 0.019154 | 17.2852 | 742.4377 | 0.11519 | 0.72088 | 992.1755 | 23.219 | 46.86 | -91.1058
2020-07-10 11:16 | Siskiwit outlet | 1 | T | 84.1405 | 98.6986 |  | 0.064154 | 11884.88 | 0.99876 | 0.00019722 | 0.0019722 | 0 | 0 | 0.012084 | 0.12084 | 17.2782 | 742.421 | 0.10542 | 0.44244 | 992.1953 | 23.2196 | 46.86 | -91.1058
2020-07-10 11:17 | Siskiwit outlet | 1 | T | 84.1389 | 98.6972 |  | 0.064153 | 11885.11 | 0.99876 | 0 | 0 | 0 | 0 | 0.012839 | 0.12839 | 17.277 | 742.4199 | 0.10445 | 0.40692 | 992.1994 | 23.2201 | 46.86 | -91.1058
2020-07-10 11:17 | Siskiwit outlet | 1 | T | 84.1161 | 98.692 |  | 0.06415 | 11888.33 | 0.99877 | 0.25457 | 2.5457 | 0 | 0 | 0.012853 | 0.12853 | 17.2675 | 742.4534 | 0.065219 | 0.53341 | 992.1904 | 23.2108 | 46.86 | -91.1058
2020-07-10 11:17 | Siskiwit outlet | 1 | T | 84.0728 | 98.712 |  | 0.064163 | 11894.44 | 0.99877 | 0.026558 | 0.26558 | 0 | 0 | 0.0050636 | 0.050636 | 17.2472 | 742.4422 | 0.078531 | 0.61728 | 992.1545 | 23.219 | 46.86 | -91.1058
2020-07-10 11:17 | Siskiwit outlet | 1 | T | 84.0644 | 98.7197 |  | 0.064168 | 11895.64 | 0.99877 | 0.0088443 | 0.088443 | 0 | 0 | 0.0072318 | 0.072318 | 17.2337 | 742.4742 | 0.027266 | 0.55265 | 992.151 | 23.211 | 46.86 | -91.1059
2020-07-10 11:17 | Siskiwit outlet | 1 | T | 84.0216 | 98.691 |  | 0.064149 | 11901.71 | 0.99877 | 0 | 0 | 0 | 0 | 0.014082 | 0.14082 | 17.219 | 742.4394 | 0.10969 | 0.72843 | 992.1749 | 23.202 | 46.86 | -91.1059
2020-07-10 11:17 | Siskiwit outlet | 1 | T | 84.0159 | 98.6873 |  | 0.064147 | 11902.52 | 0.99877 | 0 | 0 | 0 | 0 | 0.015156 | 0.15156 | 17.2167 | 742.4362 | 0.11849 | 0.7485 | 992.1783 | 23.2004 | 46.86 | -91.1059
2020-07-10 11:17 | Siskiwit outlet | 1 | T | 84.0201 | 98.7156 |  | 0.064165 | 11901.92 | 0.99878 | 0 | 0 | 0 | 0 | 0.0092658 | 0.092658 | 17.2059 | 742.4617 | 0.12571 | 0.93307 | 992.1888 | 23.2093 | 46.86 | -91.1059
2020-07-10 11:17 | Siskiwit outlet | 1 | T | 84.0581 | 98.7514 |  | 0.064188 | 11896.53 | 0.99877 | 0.043969 | 0.43969 | 0 | 0 | 0.00099839 | 0.083392 | 17.2099 | 742.4633 | 0.015815 | 0.46516 | 992.1266 | 23.2009 | 46.86 | -91.1059
2020-07-10 11:17 | Siskiwit outlet | 1 | T | 84.0263 | 98.7548 |  | 0.064191 | 11896.62 | 0.99878 | 0.19603 | 1.9603 | 0 | 0 | 0.0067244 | 0.07571 | 17.2144 | 742.405 | 0.0094232 | 0.42763 | 992.1129 | 23.1916 | 46.86 | -91.1059
2020-07-10 11:17 | Siskiwit outlet | 1 | T | 84.0149 | 98.7107 |  | 0.064162 | 11902.05 | 0.99878 | 0.1637 | 1.637 | 0 | 0 | 0.015723 | 0.16042 | 17.2089 | 742.4241 | 0.077245 | 0.54621 | 992.1775 | 23.1988 | 46.86 | -91.106
2020-07-10 11:17 | Siskiwit outlet | 1 | T | 84.0118 | 98.7047 |  | 0.064158 | 11902.82 | 0.99878 | 0.16532 | 1.6532 | 0 | 0 | 0.017224 | 0.17151 | 17.2083 | 742.4243 | 0.086867 | 0.56397 | 992.186 | 23.1995 | 46.86 | -91.106
2020-07-10 11:17 | Siskiwit outlet | 1 | T | 84.0025 | 98.7249 |  | 0.064171 | 11904.4 | 0.99878 | 0.28542 | 2.8542 | 0 | 0 | 0.017257 | 0.17257 | 17.1925 | 742.4261 | -0.0087352 | 0.40093 | 992.1709 | 23.2 | 46.86 | -91.106
2020-07-10 11:17 | Siskiwit outlet | 1 | T | 83.9661 | 98.7117 |  | 0.064163 | 11909.57 | 0.99878 | 0.027642 | 0.27642 | 0 | 0 | 0.029618 | 0.29618 | 17.179 | 742.4194 | -0.038225 | 0.26498 | 992.125 | 23.2 | 46.86 | -91.106
2020-07-10 11:17 | Siskiwit outlet | 1 | T | 83.8878 | 98.6619 |  | 0.06413 | 11920.69 | 0.99878 | 0.083286 | 0.83286 | 0 | 0 | 0.016003 | 0.16003 | 17.1599 | 742.4516 | 0.00033511 | 0.4113 | 992.1297 | 23.2 | 46.86 | -91.106
2020-07-10 11:17 | Siskiwit outlet | 1 | T | 83.918 | 98.7032 |  | 0.064125 | 11923.54 | 0.99879 | 0.085299 | 0.85299 | 0 | 0 | 0.010884 | 0.10884 | 17.1573 | 742.4674 | 0.003946 | 0.37451 | 992.1714 | 23.2 | 46.86 | -91.1061
2020-07-10 11:17 | Siskiwit outlet | 1 | T | 83.919 | 98.7067 |  | 0.064123 | 11924.34 | 0.99879 | 0.089741 | 0.89741 | 0 | 0 | 0.0095492 | 0.095492 | 17.1563 | 742.4709 | 0.0062683 | 0.37679 | 992.1774 | 23.2 | 46.86 | -91.1061
2020-07-10 11:17 | Siskiwit outlet | 1 | T | 83.9112 | 98.7229 |  | 0.064167 | 11917.95 | 0.99879 | 0.032591 | 0.32591 | 0 | 0 | 0.011137 | 0.11137 | 17.1514 | 742.5059 | -0.042132 | 0.17582 | 992.2073 | 23.2 | 46.86 | -91.1061
2020-07-10 11:17 | Siskiwit outlet | 1 | T | 83.8867 | 98.6933 |  | 0.06415 | 11920.96 | 0.99879 | 0.18357 | 1.8357 | 0.47775 | 0 | 0.0094453 | 0.094453 | 17.1458 | 742.4811 | 0.018453 | 0.46337 | 992.1282 | 23.191 | 46.86 | -91.1061
2020-07-10 11:17 | Siskiwit outlet | 1 | T | 83.8887 | 98.7201 |  | 0.064168 | 11920.56 | 0.99879 | 0.084128 | 0.84128 | 0.055295 | 0 | 0.018867 | 0.18868 | 17.1344 | 742.4926 | 0.043614 | 0.48409 | 992.1568 | 23.1903 | 46.86 | -91.1061
2020-07-10 11:17 | Siskiwit outlet | 1 | T | 83.866 | 98.709 |  | 0.064161 | 11923.78 | 0.99879 | 0.090521 | 0.90521 | 0.020788 | 0 | 0.0081985 | 0.081985 | 17.1272 | 742.4868 | 0.025875 | 0.52372 | 992.1581 | 23.1984 | 46.86 | -91.1061
2020-07-10 11:17 | Siskiwit outlet | 1 | T | 83.8633 | 98.7088 |  | 0.064161 | 11924.17 | 0.99879 | 0.086236 | 0.86236 | 0 | 0 | 0.0071729 | 0.071729 | 17.1258 | 742.4866 | 0.024107 | 0.5278 | 992.16 | 23.1996 | 46.86 | -91.1062
2020-07-10 11:17 | Siskiwit outlet | 1 | T | 83.8686 | 98.7249 |  | 0.064124 | 11934.04 | 0.99879 | 0.0063126 | 1.2247 | 0 | 0 | 0.0023111 | 0.023111 | 17.1214 | 742.4654 | 0.067531 | 0.54676 | 992.1689 | 23.1907 | 46.86 | -91.1062
2020-07-10 11:17 | Siskiwit outlet | 1 | T | 83.8048 | 98.6789 |  | 0.064137 | 11933.46 | 0.99879 | 0.20455 | 2.1514 | 0 | 0 | 0.45543 | 4.5543 | 17.1147 | 742.4708 | 0.016047 | 0.50669 | 992.1695 | 23.1901 | 46.86 | -91.1062
2020-07-10 11:17 | Siskiwit outlet | 1 | T | 83.8012 | 98.6853 |  | 0.064144 | 11933.31 | 0.99879 | 0.023521 | 0.26813 | 0 | 0 | 0.070098 | 0.70098 | 17.1042 | 742.4384 | 0.032974 | 0.47953 | 992.1436 | 23.19 | 46.86 | -91.1062
2020-07-10 11:17 | Siskiwit outlet | 1 | T | 83.7979 | 98.684 |  | 0.064146 | 11933.22 | 0.99879 | 0.0093736 | 0.066192 | 0 | 0 | 0.040551 | 0.40551 | 17.1026 | 742.4346 | 0.032699 | 0.47424 | 992.1403 | 23.19 | 46.86 | -91.1063
2020-07-10 11:17 | Siskiwit outlet | 1 | T | 83.778 | 98.6749 |  | 0.064139 | 11936.31 | 0.9988 | 0.13349 | 1.3349 | 0 | 0 | 0.0040909 | 0.040909 | 17.0958 | 742.4476 | 0.038428 | 0.40987 | 992.1678 | 23.19 | 46.86 | -91.1063
2020-07-10 11:17 | Siskiwit outlet | 1 | T | 83.7665 | 98.6917 |  | 0.06415 | 11937.94 | 0.9988 | 0.37402 | 3.7402 | 0 | 0 | 0.0018499 | 0.018499 | 17.0822 | 742.4485 | -0.039894 | 0.29087 | 992.142 | 23.1808 | 46.86 | -91.1063
2020-07-10 11:17 | Siskiwit outlet | 1 | T | 83.7642 | 98.7043 |  | 0.064161 | 11942.01 | 0.9988 | 0.36994 | 3.6994 | 0 | 0 | 0.91585 | 9.1585 | 17.0753 | 742.4554 | 0.0077141 | 0.38674 | 992.1224 | 23.1802 | 46.86 | -91.1063
2020-07-10 11:17 | Siskiwit outlet | 1 | T | 83.7142 | 98.688 |  | 0.064148 | 11945.87 | 0.9988 | 0.29814 | 2.9814 | 0 | 0 | 0.1322 | 1.322 | 17.0593 | 742.4625 | 0.01808 | 0.37449 | 992.1375 | 23.18 | 46.86 | -91.1063
2020-07-10 11:17 | Siskiwit outlet | 1 | T | 83.7077 | 98.6864 |  | 0.064146 | 11946.53 | 0.9988 | 0.28744 | 2.8744 | 0 | 0 | 0.071529 | 0.71529 | 17.057 | 742.4637 | 0.021896 | 0.37773 | 992.1387 | 23.18 | 46.86 | -91.1064
2020-07-10 11:18 | Siskiwit outlet | 1 | T | 83.6648 | 98.6736 |  | 0.064138 | 11952.44 | 0.99881 | 0.19613 | 1.9613 | 0 | 0 | 0 | 0 | 17.0365 | 742.478 | 0.043044 | 0.44177 | 992.1302 | 23.18 | 46.86 | -91.1064
2020-07-10 11:18 | Siskiwit outlet | 1 | T | 83.6587 | 98.6825 |  | 0.064144 | 11953.33 | 0.99881 | 0.18129 | 1.8129 | 0 | 0 | 0.023113 | 0.23113 | 17.0291 | 742.4924 | 0.061866 | 0.45256 | 992.1297 | 23.18 | 46.86 | -91.1064
2020-07-10 11:18 | Siskiwit outlet | 1 | T | 83.6128 | 98.6423 |  | 0.064117 | 11959.89 | 0.99881 | 0.035202 | 0.35202 | 0 | 0 | 0.0078574 | 0.078574 | 17.0229 | 742.4734 | 0.02522 | 0.48629 | 992.1476 | 23.18 | 46.86 | -91.1064
2020-07-10 11:18 | Siskiwit outlet | 1 | T | 83.6172 | 98.6789 |  | 0.064146 | 11961.23 | 0.99881 | 0.16608 | 0.18519 | 0 | 0 | 0.0013805 | 0.013805 | 17.0087 | 742.5108 | -0.017686 | 0.36826 | 992.1491 | 23.18 | 46.86 | -91.1065
2020-07-10 11:18 | Siskiwit outlet | 1 | T | 83.6159 | 98.6819 |  | 0.064148 | 11961.67 | 0.99881 | 0.17693 | 0.10205 | 0 | 0 | 0 | 0 | 17.0067 | 742.5148 | -0.024918 | 0.35432 | 992.1501 | 23.18 | 46.86 | -91.1065
2020-07-10 11:18 | Siskiwit outlet | 1 | T | 83.5548 | 98.6815 |  | 0.064143 | 11968.32 | 0.99882 | 0.49305 | 4.834 | 0 | 0 | 0.009444 | 0.09444 | 16.9949 | 742.5308 | 0.059024 | 0.40847 | 992.1782 | 23.1895 | 46.86 | -91.1065
2020-07-10 11:18 | Siskiwit outlet | 1 | T | 83.5961 | 98.7288 |  | 0.064174 | 11962.29 | 0.99882 | 0.037508 | 0.3678 | 0 | 0 | 0.0035369 | 0.035369 | 16.9767 | 742.4689 | 0.033118 | 0.49857 | 992.1519 | 23.1715 | 46.86 | -91.1065
2020-07-10 11:18 | Siskiwit outlet | 1 | T | 83.5811 | 98.7014 |  | 0.064156 | 11964.42 | 0.99882 | 0.0085136 | 0.085136 | 0 | 0 | 0.00044572 | 0.0044572 | 16.9798 | 742.4649 | -0.0032417 | 0.40496 | 992.1502 | 23.1792 | 46.86 | -91.1066
2020-07-10 11:18 | Siskiwit outlet | 1 | T | 83.5643 | 98.698 |  | 0.064154 | 11966.84 | 0.99882 | 0.12383 | 1.2383 | 0 | 0 | 0.0029442 | 0.029442 | 16.972 | 742.4377 | 0.021731 | 0.37561 | 992.1323 | 23.171 | 46.86 | -91.1066
2020-07-10 11:18 | Siskiwit outlet | 1 | T | 83.5613 | 98.6962 |  | 0.064153 | 11967.27 | 0.99882 | 0.13989 | 1.3989 | 0 | 0 | 0.0031692 | 0.031692 | 16.9713 | 742.4343 | 0.023581 | 0.36742 | 992.1301 | 23.1704 | 46.8601 | -91.1066
2020-07-10 11:18 | Siskiwit outlet | 1 | T | 83.4959 | 98.6348 |  | 0.064126 | 11980.83 | 0.99882 | 0.14395 | 13.0517 | 0 | 0 | 0.010532 | 0.10532 | 16.9642 | 742.4692 | -0.01023 | 0.43808 | 992.1486 | 23.1699 | 46.8601 | -91.1066
2020-07-10 11:18 | Siskiwit outlet | 1 | T | 83.4926 | 98.7023 |  | 0.064157 | 11977.43 | 0.99882 | 0.32207 | 4.1008 | 0 | 0 | 0.95185 | 9.5185 | 16.94 | 742.4572 | -0.015959 | 0.3372 | 992.168 | 23.17 | 46.8601 | -91.1066
2020-07-10 11:18 | Siskiwit outlet | 1 | T | 83.4787 | 98.7144 |  | 0.064165 | 11979.17 | 0.99883 | 0.031861 | 0.51249 | 0 | 0 | 0.11565 | 1.1565 | 16.9201 | 742.4497 | -0.014441 | 0.31677 | 992.1693 | 23.17 | 46.8601 | -91.1066
2020-07-10 11:18 | Siskiwit outlet | 1 | T | 83.4484 | 98.6939 |  | 0.064151 | 11983.45 | 0.99883 | 0.75009 | 7.5009 | 0 | 0 | 0.031376 | 0.31376 | 16.9127 | 742.462 | 0.037721 | 0.52398 | 992.1783 | 23.1613 | 46.8601 | -91.1067
2020-07-10 11:18 | Siskiwit outlet | 1 | T | 83.4275 | 98.6824 |  | 0.064144 | 11986.45 | 0.99883 | 0.10177 | 1.0177 | 0 | 0 | 0.0011024 | 0.011024 | 16.9065 | 742.4695 | 9.2443e-05 | 0.4099 | 992.1793 | 23.1688 | 46.8601 | -91.1067
2020-07-10 11:18 | Siskiwit outlet | 1 | T | 83.4236 | 98.6799 |  | 0.064142 | 11987.02 | 0.99883 | 0.047022 | 0.47022 | 0 | 0 | 0 | 0 | 16.9055 | 742.471 | -0.0027898 | 0.4034 | 992.1797 | 23.1695 | 46.8601 | -91.1067
2020-07-10 11:18 | Siskiwit outlet | 1 | T | 83.4006 | 98.681 |  | 0.064136 | 11992.75 | 0.99883 | 0.0026575 | 0.026575 | 0 | 0 | 0.025761 | 0.25761 | 16.8929 | 742.4365 | -0.015427 | 0.4138 | 992.1611 | 23.1607 | 46.8601 | -91.1067
2020-07-10 11:18 | Siskiwit outlet | 1 | T | 83.3734 | 98.6833 |  | 0.064144 | 11994.48 | 0.99883 | 0.37442 | 3.7442 | 0 | 0 | 0.0030095 | 0.030095 | 16.8875 | 742.4544 | 0.021771 | 0.49469 | 992.16 | 23.1691 | 46.8601 | -91.1067
2020-07-10 11:18 | Siskiwit outlet | 1 | T | 83.364 | 98.6965 |  | 0.064153 | 11995.65 | 0.99884 | 0.043049 | 0.43049 | 0 | 0 | 0.018461 | 0.18461 | 16.8677 | 742.4686 | 0.087139 | 0.63314 | 992.1683 | 23.161 | 46.8601 | -91.1067
2020-07-10 11:18 | Siskiwit outlet | 1 | T | 83.3589 | 98.6975 |  | 0.064153 | 11996.33 | 0.99884 | 0.13315 | 1.3315 | 0 | 0 | 0.0084319 | 0.084319 | 16.8638 | 742.4579 | 0.036424 | 0.50323 | 992.1693 | 23.152 | 46.8601 | -91.1068
2020-07-10 11:18 | Siskiwit outlet | 1 | T | 83.358 | 98.6982 |  | 0.064154 | 11996.45 | 0.99884 | 0.12863 | 1.2863 | 0 | 0 | 0.0078992 | 0.078992 | 16.8625 | 742.457 | 0.032045 | 0.49092 | 992.1697 | 23.1504 | 46.8601 | -91.1068
2020-07-10 11:18 | Siskiwit outlet | 1 | T | 83.3202 | 98.679 |  | 0.064141 | 12001.89 | 0.99884 | 0.093422 | 0.93422 | 0 | 0 | 0.00059811 | 0.0059811 | 16.8511 | 742.477 | -0.01115 | 0.41554 | 992.1235 | 23.1593 | 46.8601 | -91.1068
2020-07-10 11:18 | Siskiwit outlet | 1 | T | 83.3162 | 98.6925 |  | 0.06414 | 12006.9 | 0.99884 | 0.1088 | 1.088 | 0 | 0 | 0.0012814 | 0.012814 | 16.843 | 742.4515 | -0.024804 | 0.34769 | 992.1384 | 23.1598 | 46.8601 | -91.1068
2020-07-10 11:18 | Siskiwit outlet | 1 | T | 83.3048 | 98.687 |  | 0.064145 | 12004.62 | 0.99884 | 0.013952 | 0.13952 | 0 | 0 | 0.00013395 | 0.0013395 | 16.8329 | 742.4561 | 0.043149 | 0.49803 | 992.1304 | 23.1513 | 46.8601 | -91.1068
2020-07-10 11:18 | Siskiwit outlet | 1 | T | 83.2935 | 98.6854 |  | 0.064145 | 12005.94 | 0.99884 | 0.0043768 | 0.043768 | 0 | 0 | 0.001529 | 0.01529 | 16.8332 | 742.4181 | 0.070369 | 0.59972 | 992.1301 | 23.1504 | 46.8601 | -91.1068
2020-07-10 11:18 | Siskiwit outlet | 1 | T | 83.2915 | 98.6848 |  | 0.064145 | 12005.98 | 0.99884 | 0 | 0 | 0 | 0 | 0.0016642 | 0.016642 | 16.8329 | 742.4134 | 0.07693 | 0.62007 | 992.1296 | 23.1499 | 46.8601 | -91.1069
2020-07-10 11:18 | Siskiwit outlet | 1 | T | 83.2631 | 98.6719 |  | 0.064137 | 12010.12 | 0.99884 | 0.036998 | 0.36998 | 0 | 0 | 0.0027822 | 0.027822 | 16.824 | 742.46 | 0.096619 | 0.65442 | 992.1666 | 23.15 | 46.8602 | -91.1069
2020-07-10 11:18 | Siskiwit outlet | 1 | T | 83.2615 | 98.6954 |  | 0.064152 | 12010.36 | 0.99884 | 0.10529 | 1.0529 | 0 | 0 | 0.0077846 | 0.077846 | 16.8126 | 742.4561 | 0.0023531 | 0.49214 | 992.1422 | 23.15 | 46.8602 | -91.1069
2020-07-10 11:18 | Siskiwit outlet | 1 | T | 83.2552 | 98.7072 |  | 0.064169 | 12011.1 | 0.99885 | 0.012713 | 0.12713 | 0 | 0 | 0.0032739 | 0.032739 | 16.804 | 742.4498 | 0.16832 | 0.89006 | 992.1492 | 23.15 | 46.8602 | -91.1069
2020-07-10 11:18 | Siskiwit outlet | 1 | T | 83.2581 | 98.7185 |  | 0.064168 | 12010.82 | 0.99885 | 0.019483 | 0.19483 | 0 | 0 | 0.014726 | 0.14726 | 16.7975 | 742.4553 | 0.13836 | 0.79302 | 992.1409 | 23.15 | 46.8602 | -91.1069
2020-07-10 11:19 | Siskiwit outlet | 1 | T | 83.2583 | 98.7203 |  | 0.064169 | 12010.81 | 0.99885 | 0.016032 | 0.16032 | 0 | 0 | 0.016029 | 0.16029 | 16.7964 | 742.4557 | 0.14195 | 0.79778 | 992.1403 | 23.15 | 46.8602 | -91.1069
2020-07-10 11:19 | Siskiwit outlet | 1 | T | 83.2879 | 98.735 |  | 0.064178 | 12006.54 | 0.99885 | 0.0012499 | 0.012499 | 0 | 0 | 0.0011728 | 0.011728 | 16.8087 | 742.4283 | 0.15762 | 0.91442 | 992.1119 | 23.1407 | 46.8602 | -91.1069
2020-07-10 11:19 | Siskiwit outlet | 1 | T | 83.2554 | 98.7027 |  | 0.064157 | 12011.24 | 0.99885 | 0.17916 | 1.7916 | 0 | 0 | 0.00023688 | 0.0023688 | 16.806 | 742.4266 | 0.12649 | 0.81417 | 992.1732 | 23.1401 | 46.8602 | -91.1069
2020-07-10 11:19 | Siskiwit outlet | 1 | T | 83.2097 | 98.6706 |  | 0.064136 | 12017.83 | 0.99885 | 0.07001 | 0.7001 | 0 | 0 | 0.0015236 | 0.015236 | 16.7962 | 742.4458 | 0.17242 | 0.88155 | 992.1517 | 23.14 | 46.8602 | -91.107
2020-07-10 11:19 | Siskiwit outlet | 1 | T | 83.2237 | 98.6972 |  | 0.064153 | 12014.57 | 0.99885 | 0.21758 | 2.1758 | 0 | 0 | 0.0061984 | 0.02567 | 16.7918 | 742.4225 | 0.17607 | 0.85552 | 992.1339 | 23.14 | 46.8602 | -91.107
2020-07-10 11:19 | Siskiwit outlet | 1 | T | 83.2239 | 98.6996 |  | 0.064155 | 12014.38 | 0.99885 | 0.23139 | 2.3139 | 0 | 0 | 0.0068837 | 0.027692 | 16.7908 | 742.4202 | 0.17869 | 0.85556 | 992.1302 | 23.14 | 46.8602 | -91.107
2020-07-10 11:19 | Siskiwit outlet | 1 | T | 83.2348 | 98.7015 |  | 0.064156 | 12017.67 | 0.99885 | 0.14288 | 1.4288 | 0 | 0 | 0.0043144 | 0.040198 | 16.7966 | 742.4536 | 0.15085 | 0.77223 | 992.2041 | 23.14 | 46.8602 | -91.107
2020-07-10 11:19 | Siskiwit outlet | 1 | T | 83.1914 | 98.7006 |  | 0.064155 | 12020.79 | 0.99885 | 0.039311 | 0.39311 | 0 | 0 | 0.0027199 | 0.026601 | 16.7732 | 742.4759 | 0.03367 | 0.55077 | 992.1457 | 23.14 | 46.8602 | -91.107
2020-07-10 11:19 | Siskiwit outlet | 1 | T | 83.1949 | 98.6944 |  | 0.064151 | 12020.07 | 0.99885 | 0.0063016 | 0.063016 | 0 | 0 | 0.00036182 | 0.0036182 | 16.7778 | 742.465 | -0.0077148 | 0.40863 | 992.159 | 23.14 | 46.8602 | -91.107
2020-07-10 11:19 | Siskiwit outlet | 1 | T | 83.1585 | 98.6681 |  | 0.064134 | 12025.22 | 0.99885 | 0.02058 | 0.2058 | 0 | 0 | 0.027142 | 0.27142 | 16.7702 | 742.4515 | 0.056284 | 0.60676 | 992.1843 | 23.1315 | 46.8602 | -91.1071
2020-07-10 11:19 | Siskiwit outlet | 1 | T | 83.1542 | 98.6644 |  | 0.064132 | 12025.86 | 0.99885 | 0.021892 | 0.21892 | 0 | 0 | 0.030616 | 0.30616 | 16.7695 | 742.4492 | 0.063944 | 0.62885 | 992.1887 | 23.1304 | 46.8602 | -91.1071
2020-07-10 11:19 | Siskiwit outlet | 1 | T | 83.1608 | 98.6712 |  | 0.064136 | 12023.39 | 0.99885 | 0.001573 | 0.01573 | 0 | 0 | 0.002661 | 0.033962 | 16.77 | 742.4627 | 0.12657 | 0.80467 | 992.171 | 23.1486 | 46.8602 | -91.1071
2020-07-10 11:19 | Siskiwit outlet | 1 | T | 83.1713 | 98.6952 |  | 0.064152 | 12023.31 | 0.99885 | 0.00031516 | 0.0031516 | 0 | 0 | 0.0096619 | 0.097309 | 16.7712 | 742.4837 | 0.045708 | 0.5845 | 992.1699 | 23.1407 | 46.8602 | -91.1071
2020-07-10 11:19 | Siskiwit outlet | 1 | T | 83.1598 | 98.6905 |  | 0.064149 | 12025 | 0.99885 | 0 | 0 | 0 | 0 | 0.025421 | 0.25441 | 16.7649 | 742.4725 | 0.058239 | 0.554 | 992.1609 | 23.1403 | 46.8602 | -91.1071
2020-07-10 11:19 | Siskiwit outlet | 1 | T | 83.1513 | 98.6924 |  | 0.06415 | 12026.26 | 0.99885 | 0 | 0 | 0 | 0 | 0.007242 | 0.07242 | 16.7562 | 742.4718 | 0.048123 | 0.52071 | 992.1516 | 23.1315 | 46.8602 | -91.1071
2020-07-10 11:19 | Siskiwit outlet | 1 | T | 83.1497 | 98.6923 |  | 0.06415 | 12026.5 | 0.99885 | 0 | 0 | 0 | 0 | 0.0054359 | 0.054359 | 16.7548 | 742.4711 | 0.047886 | 0.51662 | 992.15 | 23.1304 | 46.8602 | -91.1071
2020-07-10 11:19 | Siskiwit outlet | 1 | T | 83.1557 | 98.6937 |  | 0.064151 | 12025.63 | 0.99885 | 0 | 0 | 0 | 0 | 0.0075717 | 0.075717 | 16.7572 | 742.4922 | 0.047653 | 0.43192 | 992.1497 | 23.13 | 46.8602 | -91.1072
2020-07-10 11:19 | Siskiwit outlet | 1 | T | 83.1718 | 98.7057 |  | 0.064159 | 12019.03 | 0.99885 | 0 | 0 | 0 | 0 | 0.0022823 | 0.09023 | 16.7604 | 742.5202 | 0.067509 | 0.55656 | 992.1497 | 23.139 | 46.8602 | -91.1072
2020-07-10 11:19 | Siskiwit outlet | 1 | T | 83.2019 | 98.7379 |  | 0.06418 | 12012.9 | 0.99885 | 0.0108 | 0.108 | 0 | 0 | 0.00948 | 0.10252 | 16.7735 | 742.4708 | 0.052616 | 0.57169 | 992.167 | 23.131 | 46.8602 | -91.1072
2020-07-10 11:19 | Siskiwit outlet | 1 | T | 83.2359 | 98.7255 |  | 0.064172 | 12013.07 | 0.99885 | 0.15064 | 1.5064 | 0 | 0 | 0.00135 | 0.016562 | 16.7872 | 742.4976 | 0.0026353 | 0.37258 | 992.2191 | 23.1388 | 46.8602 | -91.1072
2020-07-10 11:19 | Siskiwit outlet | 1 | T | 83.2414 | 98.7252 |  | 0.064171 | 12012.9 | 0.99885 | 0.16943 | 1.6943 | 0 | 0 | 0.00061924 | 0.0056696 | 16.7894 | 742.4988 | -0.0046881 | 0.34614 | 992.2266 | 23.1394 | 46.8602 | -91.1072
2020-07-10 11:19 | Siskiwit outlet | 1 | T | 83.2309 | 98.7275 |  | 0.064173 | 12014.73 | 0.99885 | 0.012388 | 0.12388 | 0 | 0 | 0.0073277 | 0.073277 | 16.7821 | 742.4871 | 0.031907 | 0.45308 | 992.1831 | 23.1307 | 46.8602 | -91.1073
2020-07-10 11:19 | Siskiwit outlet | 1 | T | 83.2114 | 98.7216 |  | 0.064169 | 12017.58 | 0.99885 | 0.32798 | 3.2798 | 0 | 0 | 0.00068547 | 0.0068547 | 16.7743 | 742.4595 | 0.046741 | 0.53055 | 992.1714 | 23.1302 | 46.8602 | -91.1073
2020-07-10 11:19 | Siskiwit outlet | 1 | T | 83.1958 | 98.7202 |  | 0.064168 | 12017.61 | 0.99885 | 0.037283 | 0.37283 | 0 | 0 | 0.0050105 | 0.14383 | 16.7667 | 742.4962 | 0.058546 | 0.50591 | 992.1874 | 23.13 | 46.8602 | -91.1073
2020-07-10 11:19 | Siskiwit outlet | 1 | T | 83.2087 | 98.6938 |  | 0.064151 | 12021.95 | 0.99885 | 0.01413 | 0.1413 | 0 | 0 | 0.00065435 | 0.019329 | 16.7781 | 742.4932 | 0.082987 | 0.70453 | 992.172 | 23.13 | 46.8602 | -91.1073
2020-07-10 11:19 | Siskiwit outlet | 1 | T | 83.21 | 98.6902 |  | 0.064149 | 12022.5 | 0.99885 | 0 | 0 | 0 | 0 | 0.00030009 | 0.0088643 | 16.7794 | 742.4944 | 0.086617 | 0.7294 | 992.1707 | 23.13 | 46.8602 | -91.1074
2020-07-10 11:19 | Siskiwit outlet | 1 | T | 83.2349 | 98.755 |  | 0.064191 | 12014.53 | 0.99885 | 0 | 0 | 0 | 0 | 0.017489 | 0.17517 | 16.7707 | 742.4798 | 0.059567 | 0.65988 | 992.1976 | 23.1207 | 46.8602 | -91.1074
2020-07-10 11:19 | Siskiwit outlet | 1 | T | 83.2381 | 98.7443 |  | 0.064184 | 12013.8 | 0.99885 | 0.0072397 | 0.072397 | 0 | 0 | 0.0094998 | 0.094998 | 16.7782 | 742.4655 | -0.016821 | 0.32136 | 992.1993 | 23.1201 | 46.8602 | -91.1074
2020-07-10 11:19 | Siskiwit outlet | 1 | T | 83.2319 | 98.7357 |  | 0.064178 | 12014.63 | 0.99885 | 0.19429 | 1.9429 | 0 | 0 | 0.0058229 | 0.058229 | 16.7788 | 742.4575 | 0.021227 | 0.46993 | 992.2171 | 23.12 | 46.8602 | -91.1074
2020-07-10 11:19 | Siskiwit outlet | 1 | T | 83.2311 | 98.7339 |  | 0.064177 | 12014.74 | 0.99885 | 0.21872 | 2.1872 | 0 | 0 | 0.0049241 | 0.049241 | 16.7793 | 742.456 | 0.022985 | 0.47491 | 992.2194 | 23.12 | 46.8602 | -91.1074
2020-07-10 11:20 | Siskiwit outlet | 1 | T | 83.2359 | 98.7499 |  | 0.064187 | 12012.25 | 0.99885 | 0.013427 | 0.13427 | 0 | 0 | 0.0083721 | 0.21677 | 16.7747 | 742.4348 | 0.085212 | 0.65084 | 992.1914 | 23.1295 | 46.8602 | -91.1074
2020-07-10 11:20 | Siskiwit outlet | 1 | T | 83.207 | 98.7153 |  | 0.064165 | 12018.09 | 0.99885 | 0.0013353 | 0.013353 | 0 | 0 | 0.001244 | 0.022597 | 16.7675 | 742.4476 | -0.010409 | 0.40884 | 992.1899 | 23.1299 | 46.8602 | -91.1075
2020-07-10 11:20 | Siskiwit outlet | 1 | T | 83.1788 | 98.7008 |  | 0.064156 | 12022.27 | 0.99885 | 0 | 0 | 0 | 0 | 0.0081392 | 0.083831 | 16.7656 | 742.4016 | -0.016867 | 0.32799 | 992.1986 | 23.1211 | 46.8602 | -91.1075
2020-07-10 11:20 | Siskiwit outlet | 1 | T | 83.1567 | 98.7066 |  | 0.064159 | 12025.48 | 0.99886 | 0.43948 | 4.3948 | 0 | 0 | 0.0040609 | 0.040609 | 16.7518 | 742.4367 | 0.0032718 | 0.398 | 992.1907 | 23.1203 | 46.8602 | -91.1075
2020-07-10 11:20 | Siskiwit outlet | 1 | T | 83.1878 | 98.7226 |  | 0.06417 | 12021 | 0.99885 | 0.45229 | 4.5229 | 0 | 0 | 0.0093496 | 0.093496 | 16.7614 | 742.4142 | 0.11319 | 0.74945 | 992.1481 | 23.12 | 46.8602 | -91.1075
2020-07-10 11:20 | Siskiwit outlet | 1 | T | 83.1913 | 98.7251 |  | 0.064171 | 12020.49 | 0.99885 | 0.47215 | 4.7215 | 0 | 0 | 0.0098364 | 0.098364 | 16.7621 | 742.413 | 0.12881 | 0.80009 | 992.142 | 23.12 | 46.8602 | -91.1075
2020-07-10 11:20 | Siskiwit outlet | 1 | T | 83.188 | 98.7233 |  | 0.06417 | 12022.5 | 0.99885 | 0.21792 | 2.1792 | 0 | 0 | 0.0076732 | 0.007403 | 16.7611 | 742.4669 | 0.041613 | 0.59647 | 992.1954 | 23.1292 | 46.8602 | -91.1075
2020-07-10 11:20 | Siskiwit outlet | 1 | T | 83.1775 | 98.741 |  | 0.064182 | 12016.36 | 0.99885 | 0.078415 | 0.78415 | 2.9327 | 0 | 0.0054199 | 0.047676 | 16.758 | 742.4433 | -0.0062982 | 0.3993 | 992.1808 | 23.1209 | 46.8603 | -91.1076
2020-07-10 11:20 | Siskiwit outlet | 1 | T | 83.2367 | 98.7376 |  | 0.064179 | 12013.25 | 0.99885 | 0.13345 | 1.3345 | 0.33671 | 0 | 0.091784 | 0.91581 | 16.77 | 742.4811 | 0.064951 | 0.54546 | 992.1367 | 23.1203 | 46.8603 | -91.1076
2020-07-10 11:20 | Siskiwit outlet | 1 | T | 83.2439 | 98.7379 |  | 0.06418 | 12012.58 | 0.99885 | 0.1358 | 1.358 | 0.12707 | 0 | 0.10286 | 1.0301 | 16.7714 | 742.4847 | 0.072536 | 0.55691 | 992.1301 | 23.1198 | 46.8603 | -91.1076
2020-07-10 11:20 | Siskiwit outlet | 1 | T | 83.2655 | 98.7476 |  | 0.064186 | 12009.84 | 0.99885 | 0.012447 | 0.12447 | 0 | 0 | 0.006058 | 0.06058 | 16.7905 | 742.4581 | 0.030166 | 0.4353 | 992.1388 | 23.12 | 46.8603 | -91.1076
2020-07-10 11:20 | Siskiwit outlet | 1 | T | 83.2461 | 98.7349 |  | 0.064178 | 12012.58 | 0.99885 | 0.58919 | 5.8919 | 0 | 0 | 0.0032385 | 0.032385 | 16.7867 | 742.4839 | 0.019681 | 0.38527 | 992.2133 | 23.12 | 46.8603 | -91.1076
2020-07-10 11:20 | Siskiwit outlet | 1 | T | 83.2509 | 98.742 |  | 0.064182 | 12009 | 0.99885 | 0.055544 | 0.55544 | 0 | 0 | 0.0078964 | 0.21622 | 16.7861 | 742.452 | 0.069376 | 0.5087 | 992.2094 | 23.12 | 46.8603 | -91.1076
2020-07-10 11:20 | Siskiwit outlet | 1 | T | 83.2704 | 98.6903 |  | 0.064149 | 12019.45 | 0.99885 | 0.070248 | 0.70248 | 0 | 0 | 0.0049761 | 0.065611 | 16.7935 | 742.4497 | 0.025712 | 0.44076 | 992.1926 | 23.12 | 46.8603 | -91.1076
2020-07-10 11:20 | Siskiwit outlet | 1 | T | 83.1824 | 98.6841 |  | 0.064145 | 12023.12 | 0.99885 | 0.050513 | 0.50513 | 0 | 0 | 0.00088761 | 0.01492 | 16.7814 | 742.5054 | 0.12219 | 0.65311 | 992.2073 | 23.1116 | 46.8603 | -91.1077
2020-07-10 11:20 | Siskiwit outlet | 1 | T | 83.1714 | 98.6811 |  | 0.064143 | 12024.07 | 0.99885 | 0.052412 | 0.52412 | 0 | 0 | 0.00017997 | 0.0004621 | 16.7801 | 742.5131 | 0.13289 | 0.67774 | 992.2086 | 23.1105 | 46.8603 | -91.1077
2020-07-10 11:20 | Siskiwit outlet | 1 | T | 83.2155 | 98.7196 |  | 0.064168 | 12017.03 | 0.99885 | 0.0038315 | 0.038315 | 0 | 0 | 0.0083913 | 0.083913 | 16.7781 | 742.5091 | 0.092087 | 0.56983 | 992.1818 | 23.11 | 46.8603 | -91.1077
2020-07-10 11:20 | Siskiwit outlet | 1 | T | 83.2285 | 98.7005 |  | 0.064155 | 12015.11 | 0.99885 | 0.25846 | 2.5846 | 0 | 0 | 0.0075708 | 0.075708 | 16.793 | 742.5021 | 0.10557 | 0.60996 | 992.225 | 23.11 | 46.8603 | -91.1077
2020-07-10 11:20 | Siskiwit outlet | 1 | T | 83.2662 | 98.7267 |  | 0.064172 | 12009.68 | 0.99885 | 0.077917 | 0.77917 | 0 | 0 | 0.0087206 | 0.087206 | 16.8011 | 742.5145 | 0.091543 | 0.65009 | 992.2022 | 23.1187 | 46.8603 | -91.1077
2020-07-10 11:20 | Siskiwit outlet | 1 | T | 83.2436 | 98.7398 |  | 0.064181 | 12011.02 | 0.99885 | 0.17772 | 1.7772 | 0 | 0 | 0.16307 | 1.6307 | 16.7945 | 742.4903 | 0.06274 | 0.5754 | 992.2177 | 23.1028 | 46.8604 | -91.1078
2020-07-10 11:20 | Siskiwit outlet | 1 | T | 83.242 | 98.7428 |  | 0.064183 | 12010.99 | 0.99885 | 0.18166 | 1.8166 | 0 | 0 | 0.18369 | 1.8369 | 16.7938 | 742.4876 | 0.05823 | 0.56684 | 992.2185 | 23.101 | 46.8604 | -91.1078
2020-07-10 11:20 | Siskiwit outlet | 1 | T | 83.2744 | 98.7473 |  | 0.064186 | 12008.33 | 0.99885 | 0.17706 | 1.7706 | 0 | 0 | 0.032538 | 0.32538 | 16.7887 | 742.4724 | 0.053197 | 0.50532 | 992.1918 | 23.1 | 46.8604 | -91.1078
2020-07-10 11:20 | Siskiwit outlet | 1 | T | 83.2887 | 98.7237 |  | 0.06417 | 12006.39 | 0.99884 | 0.17404 | 1.7404 | 0 | 0 | 0.0046258 | 0.046258 | 16.8138 | 742.5051 | 0.025778 | 0.49906 | 992.208 | 23.109 | 46.8604 | -91.1078
2020-07-10 11:20 | Siskiwit outlet | 1 | T | 83.2718 | 98.7285 |  | 0.064174 | 12008.87 | 0.99885 | 0.022398 | 0.22398 | 0 | 0 | 0.00056464 | 0.0056464 | 16.803 | 742.488 | 0.0053113 | 0.3677 | 992.1917 | 23.101 | 46.8604 | -91.1078
2020-07-10 11:20 | Siskiwit outlet | 1 | T | 83.2211 | 98.6655 |  | 0.064133 | 12016.19 | 0.99885 | 0.030653 | 0.30653 | 0 | 0 | 0.018254 | 0.24132 | 16.8045 | 742.4681 | 0.010704 | 0.3867 | 992.1735 | 23.1088 | 46.8604 | -91.1079
2020-07-10 11:20 | Siskiwit outlet | 1 | T | 83.2135 | 98.6575 |  | 0.064127 | 12017.29 | 0.99885 | 0.025496 | 0.25496 | 0 | 0 | 0.020687 | 0.27348 | 16.8041 | 742.4645 | 0.010781 | 0.38385 | 992.1703 | 23.1095 | 46.8604 | -91.1079
2020-07-10 11:20 | Siskiwit outlet | 1 | T | 83.0255 | 98.6663 |  | 0.064133 | 12021.5 | 0.99885 | 3.6628 | 36.6282 | 0 | 0 | 0.80059 | 8.0112 | 16.7973 | 742.4707 | 0.0042704 | 0.30464 | 992.1605 | 23.11 | 46.8604 | -91.1079
2020-07-10 11:20 | Siskiwit outlet | 1 | T | 83.1491 | 98.6908 |  | 0.064149 | 12024.47 | 0.99885 | 0.43547 | 4.3547 | 0 | 0 | 0.1006 | 1.0072 | 16.7845 | 742.4845 | -0.0073023 | 0.31732 | 992.2047 | 23.101 | 46.8604 | -91.1079
2020-07-10 11:20 | Siskiwit outlet | 1 | T | 83.2052 | 98.7299 |  | 0.064174 | 12017.8 | 0.99885 | 1.0517 | 10.5169 | 0 | 0 | 0.95988 | 9.5988 | 16.7726 | 742.4857 | -0.012408 | 0.40481 | 992.2516 | 23.109 | 46.8604 | -91.108
2020-07-10 11:20 | Siskiwit outlet | 1 | T | 83.2187 | 98.7359 |  | 0.064178 | 12017.05 | 0.99885 | 0.97242 | 9.7242 | 0 | 0 | 1.0358 | 10.3576 | 16.7706 | 742.4865 | -0.013524 | 0.41701 | 992.2596 | 23.1096 | 46.8604 | -91.108
2020-07-10 11:21 | Siskiwit outlet | 1 | T | 83.254 | 98.7323 |  | 0.064176 | 12011.44 | 0.99885 | 2.5842 | 25.8419 | 0 | 0 | 0.20128 | 2.0128 | 16.7919 | 742.4791 | -0.0086945 | 0.36074 | 992.1838 | 23.1101 | 46.8604 | -91.108
2020-07-10 11:21 | Siskiwit outlet | 1 | T | 83.2907 | 98.7756 |  | 0.064204 | 12007.52 | 0.99885 | 0.31789 | 3.1789 | 0 | 0 | 1.4679 | 0.15402 | 16.7922 | 742.5064 | 0.04353 | 0.41252 | 992.1524 | 23.0916 | 46.8604 | -91.108
2020-07-10 11:21 | Siskiwit outlet | 1 | T | 83.2839 | 98.6912 |  | 0.064149 | 12014.01 | 0.99885 | 0.96456 | 9.6456 | 0 | 0 | 0.49183 | 3.5589 | 16.8069 | 742.5351 | 0.060913 | 0.54857 | 992.204 | 23.1083 | 46.8604 | -91.1081
2020-07-10 11:21 | Siskiwit outlet | 1 | T | 83.1762 | 98.662 |  | 0.06413 | 12023.51 | 0.99885 | 0.99499 | 9.9499 | 0 | 0 | 0.097154 | 0.52721 | 16.8029 | 742.4795 | 0.019484 | 0.43637 | 992.1993 | 23.1008 | 46.8604 | -91.1081
2020-07-10 11:21 | Siskiwit outlet | 1 | T | 83.162 | 98.6544 |  | 0.064125 | 12025.03 | 0.99885 | 1.0386 | 10.3861 | 0 | 0 | 0 | 0.29403 | 16.8031 | 742.4734 | 0.01465 | 0.42757 | 992.2012 | 23.1006 | 46.8604 | -91.1081
2020-07-10 11:21 | Siskiwit outlet | 1 | T | 83.1441 | 98.6713 |  | 0.064136 | 12027.26 | 0.99885 | 3.8722 | 38.7215 | 0.13461 | 0 | 2.6873 | 26.8734 | 16.7627 | 742.4922 | 0.013292 | 0.36931 | 992.1805 | 23.0999 | 46.8604 | -91.1081
2020-07-10 11:21 | Siskiwit outlet | 1 | T | 83.1966 | 98.7075 |  | 0.06416 | 12019.72 | 0.99885 | 0.30586 | 3.0586 | 0.010619 | 0 | 0.21615 | 2.1615 | 16.7729 | 742.5143 | 0.0052602 | 0.26488 | 992.2441 | 23.1092 | 46.8604 | -91.1082
2020-07-10 11:21 | Siskiwit outlet | 1 | T | 83.2041 | 98.7071 |  | 0.06416 | 12016.48 | 0.99885 | 0.079647 | 0.79647 | 0.0025091 | 0 | 0.70734 | 7.0734 | 16.7769 | 742.5024 | -0.018204 | 0.28059 | 992.2484 | 23.1009 | 46.8604 | -91.1082
2020-07-10 11:21 | Siskiwit outlet | 1 | T | 83.2253 | 98.6959 |  | 0.064152 | 12015.32 | 0.99885 | 0.21009 | 2.1009 | 0 | 0 | 0.5185 | 5.185 | 16.7799 | 742.4692 | -0.0052935 | 0.26494 | 992.2064 | 23.1003 | 46.8604 | -91.1082
2020-07-10 11:21 | Siskiwit outlet | 1 | T | 83.2281 | 98.6942 |  | 0.064151 | 12015.07 | 0.99885 | 0.23661 | 2.3661 | 0 | 0 | 0.52792 | 5.2792 | 16.7804 | 742.4643 | -0.0045596 | 0.26413 | 992.2007 | 23.0998 | 46.8604 | -91.1082
2020-07-10 11:21 | Siskiwit outlet | 1 | T | 83.171 | 98.6325 |  | 0.064111 | 12023.45 | 0.99885 | 0.90739 | 9.0739 | 1.7045 | 0 | 1.069 | 10.6897 | 16.7919 | 742.4847 | 0.011546 | 0.36369 | 992.2374 | 23.1 | 46.8604 | -91.1083
2020-07-10 11:21 | Siskiwit outlet | 1 | T | 83.2403 | 98.6895 |  | 0.064148 | 12013.42 | 0.99885 | 0.068815 | 0.68815 | 0.12934 | 0 | 0.47663 | 4.7663 | 16.8039 | 742.493 | 0.00016334 | 0.43688 | 992.2303 | 23.1 | 46.8605 | -91.1083
2020-07-10 11:21 | Siskiwit outlet | 1 | T | 83.2586 | 98.6974 |  | 0.064153 | 12010.77 | 0.99885 | 0.28877 | 2.8877 | 0.043376 | 0 | 0.88459 | 8.8459 | 16.8102 | 742.4868 | 0.028841 | 0.36112 | 992.2209 | 23.1 | 46.8605 | -91.1083
2020-07-10 11:21 | Siskiwit outlet | 1 | T | 82.7131 | 98.069 |  | 0.063745 | 12018.67 | 0.99885 | 0.61671 | 6.1671 | 0.0017207 | 0 | 6.5369 | 1.0779 | 16.8019 | 742.519 | -0.0077571 | 0.39963 | 992.2374 | 23.1 | 46.8605 | -91.1083
2020-07-10 11:21 | Siskiwit outlet | 1 | T | 82.6429 | 97.9877 |  | 0.063692 | 12019.63 | 0.99885 | 0.67282 | 6.7282 | 0.00065246 | 0 | 7.2891 | 0.27706 | 16.8011 | 742.5228 | -0.01121 | 0.40101 | 992.2391 | 23.1 | 46.8605 | -91.1084
2020-07-10 11:21 | Siskiwit outlet | 1 | T | 83.164 | 98.2346 |  | 0.063852 | 12070.65 | 0.99885 | 0.13927 | 1.3927 | 0.070778 | 0 | 0.42898 | 0.21114 | 16.7873 | 742.5026 | -0.010772 | 0.30186 | 992.2208 | 23.1 | 46.8605 | -91.1084
2020-07-10 11:21 | Siskiwit outlet | 1 | T | 83.2027 | 98.6602 |  | 0.064129 | 12022.49 | 0.99885 | 5.8453 | 58.4527 | 0.0055343 | 0 | 1.882 | 18.5362 | 16.7813 | 742.4874 | 0.0045469 | 0.39929 | 992.2289 | 23.1 | 46.8605 | -91.1084
2020-07-10 11:21 | Siskiwit outlet | 1 | T | 83.0153 | 98.4684 |  | 0.064004 | 12046.89 | 0.99885 | 4.737 | 47.3705 | 0.39084 | 0 | 1.6265 | 16.2654 | 16.7801 | 742.5199 | 0.027086 | 0.41355 | 992.2295 | 23.1 | 46.8605 | -91.1084
2020-07-10 11:21 | Siskiwit outlet | 1 | T | 83.1821 | 98.6416 |  | 0.064117 | 12021.82 | 0.99885 | 1.7091 | 17.0911 | 1.5041 | 0 | 0.47033 | 4.7033 | 16.7945 | 742.4836 | -0.016724 | 0.66635 | 992.2297 | 23.1 | 46.8605 | -91.1085
2020-07-10 11:21 | Siskiwit outlet | 1 | T | 83.1532 | 98.6233 |  | 0.064105 | 12046.76 | 0.99885 | 12.8797 | 128.7972 | 0.21907 | 0 | 6.9547 | 17.0931 | 16.7874 | 742.5246 | 0.017364 | 0.48429 | 992.2128 | 23.0916 | 46.8605 | -91.1085
2020-07-10 11:21 | Siskiwit outlet | 1 | T | 83.1577 | 98.6295 |  | 0.064109 | 12048.88 | 0.99885 | 14.2575 | 142.5751 | 0.089946 | 0 | 7.7764 | 18.288 | 16.7871 | 742.5283 | 0.019936 | 0.47021 | 992.2106 | 23.0905 | 46.8605 | -91.1085
2020-07-10 11:21 | Siskiwit outlet | 1 | T | 82.996 | 98.6274 |  | 0.064108 | 12015.67 | 0.99884 | 1.6101 | 16.1007 | 0.0059588 | 0 | 0.65471 | 2.089 | 16.7816 | 742.5103 | 0.017937 | 0.40337 | 992.2375 | 23.0993 | 46.8605 | -91.1085
2020-07-10 11:21 | Siskiwit outlet | 1 | T | 83.2984 | 98.7353 |  | 0.064178 | 12002.14 | 0.99884 | 4.3976 | 43.9759 | 0.014397 | 0 | 1.0165 | 9.2073 | 16.8282 | 742.4755 | 0.020876 | 0.43816 | 992.2034 | 23.0998 | 46.8605 | -91.1086
2020-07-10 11:21 | Siskiwit outlet | 1 | T | 83.3112 | 98.7201 |  | 0.064168 | 12002.15 | 0.99884 | 0.75352 | 7.5352 | 0.0016997 | 0 | 0.13499 | 1.3499 | 16.8311 | 742.4723 | 0.027587 | 0.36588 | 992.1835 | 23.0913 | 46.8605 | -91.1086
2020-07-10 11:21 | Siskiwit outlet | 1 | T | 83.1791 | 98.5515 |  | 0.064058 | 12022.26 | 0.99884 | 2.6115 | 26.1147 | 0.24219 | 0 | 0.052369 | 0.52369 | 16.8336 | 742.5153 | 0.015709 | 0.41474 | 992.2477 | 23.0988 | 46.8605 | -91.1086
2020-07-10 11:21 | Siskiwit outlet | 1 | T | 83.1597 | 98.5275 |  | 0.064043 | 12025.06 | 0.99884 | 2.6942 | 26.9424 | 0.27374 | 0 | 0.0044832 | 0.044832 | 16.8337 | 742.5212 | 0.014371 | 0.41809 | 992.2558 | 23.0995 | 46.8605 | -91.1086
2020-07-10 11:21 | Siskiwit outlet | 1 | T | 83.2345 | 98.6424 |  | 0.064118 | 12014.25 | 0.99884 | 1.9007 | 19.0072 | 0.020449 | 0 | 0.011409 | 0.11409 | 16.822 | 742.5027 | 0.025811 | 0.4227 | 992.1946 | 23.0815 | 46.8605 | -91.1086
2020-07-10 11:21 | Siskiwit outlet | 1 | T | 83.261 | 98.6552 |  | 0.064139 | 12008.32 | 0.99884 | 0.40659 | 4.0659 | 0.0043483 | 0 | 0.0011457 | 0.011457 | 16.8303 | 742.5285 | 0.047245 | 0.52101 | 992.1998 | 23.0893 | 46.8605 | -91.1087
2020-07-10 11:21 | Siskiwit outlet | 1 | T | 83.3089 | 98.7031 |  | 0.064159 | 12003.26 | 0.99884 | 0.56383 | 5.6383 | 0 | 0 | 0.017779 | 0.17779 | 16.8298 | 742.5045 | 0.019745 | 0.47116 | 992.208 | 23.0897 | 46.8605 | -91.1087
2020-07-10 11:21 | Siskiwit outlet | 1 | T | 83.3158 | 98.7092 |  | 0.064162 | 12002.41 | 0.99884 | 0.52335 | 5.2335 | 0 | 0 | 0.019448 | 0.19448 | 16.8301 | 742.5026 | 0.017119 | 0.46906 | 992.2096 | 23.0902 | 46.8605 | -91.1087
2020-07-10 11:22 | Siskiwit outlet | 1 | T | 83.3203 | 98.7069 |  | 0.064159 | 12001.88 | 0.99884 | 0.029255 | 0.29255 | 0 | 0 | 0.59185 | 5.9185 | 16.8384 | 742.5296 | 0.04394 | 0.4297 | 992.2383 | 23.09 | 46.8605 | -91.1087
2020-07-10 11:22 | Siskiwit outlet | 1 | T | 83.3182 | 98.7104 |  | 0.064162 | 12002.19 | 0.99884 | 0.26752 | 2.6752 | 0.012822 | 0 | 0.045539 | 0.45539 | 16.8359 | 742.5172 | 0.08986 | 0.5859 | 992.2303 | 23.0807 | 46.8605 | -91.1088
2020-07-10 11:22 | Siskiwit outlet | 1 | T | 83.3048 | 98.6989 |  | 0.064154 | 12004.11 | 0.99884 | 0.025083 | 0.25083 | 0.0012124 | 0 | 0.025156 | 0.25156 | 16.834 | 742.5097 | 0.058503 | 0.48759 | 992.2568 | 23.0801 | 46.8605 | -91.1088
2020-07-10 11:22 | Siskiwit outlet | 1 | T | 83.312 | 98.6963 |  | 0.064147 | 12001.13 | 0.99884 | 0.25693 | 0.080505 | 0.00038915 | 0 | 0.003989 | 0.03989 | 16.839 | 742.5219 | 0.096202 | 0.54921 | 992.2415 | 23.08 | 46.8605 | -91.1088
2020-07-10 11:22 | Siskiwit outlet | 1 | T | 83.3319 | 98.6827 |  | 0.064143 | 11999.93 | 0.99884 | 0.062365 | 0.28077 | 0 | 0 | 0.0071322 | 0.071322 | 16.8501 | 742.5168 | 0.13158 | 0.78339 | 992.2237 | 23.08 | 46.8606 | -91.1088
2020-07-10 11:22 | Siskiwit outlet | 1 | T | 83.335 | 98.6809 |  | 0.064142 | 11999.64 | 0.99884 | 0.0475 | 0.31835 | 0 | 0 | 0.0069754 | 0.069754 | 16.8518 | 742.5167 | 0.13808 | 0.81794 | 992.2205 | 23.08 | 46.8606 | -91.1088
2020-07-10 11:22 | Siskiwit outlet | 1 | T | 83.3438 | 98.6906 |  | 0.064149 | 11998.48 | 0.99884 | 0.45104 | 4.5001 | 0 | 0 | 0.0011304 | 0.011304 | 16.858 | 742.5301 | 0.11504 | 0.67185 | 992.229 | 23.0892 | 46.8606 | -91.1088
2020-07-10 11:22 | Siskiwit outlet | 1 | T | 83.2988 | 98.6736 |  | 0.064138 | 12004.97 | 0.99884 | 0.056868 | 0.56868 | 0 | 0 | 0.0076883 | 0.076883 | 16.8421 | 742.4905 | 0.031889 | 0.42979 | 992.1846 | 23.0809 | 46.8606 | -91.1089
2020-07-10 11:22 | Siskiwit outlet | 1 | T | 83.3078 | 98.6817 |  | 0.064143 | 12003.67 | 0.99884 | 0.017012 | 0.17012 | 0 | 0 | 0.0085012 | 0.085012 | 16.8433 | 742.52 | 0.036959 | 0.5003 | 992.2419 | 23.089 | 46.8606 | -91.1089
2020-07-10 11:22 | Siskiwit outlet | 1 | T | 83.2902 | 98.6747 |  | 0.06412 | 12009.46 | 0.99884 | 0.00092167 | 3.6193 | 0 | 0 | 0.024715 | 0.24715 | 16.8371 | 742.5349 | -0.0024277 | 0.35887 | 992.1795 | 23.0812 | 46.8606 | -91.1089
2020-07-10 11:22 | Siskiwit outlet | 1 | T | 83.2885 | 98.6743 |  | 0.064117 | 12010.13 | 0.99884 | 0 | 4.092 | 0 | 0 | 0.026865 | 0.26865 | 16.8364 | 742.5384 | -0.0068445 | 0.34477 | 992.1739 | 23.0805 | 46.8606 | -91.1089
2020-07-10 11:22 | Siskiwit outlet | 1 | T | 83.2798 | 98.6627 |  | 0.064129 | 12007.98 | 0.99884 | 6.7347e-06 | 0.30094 | 0 | 0 | 0.020403 | 0.20403 | 16.8373 | 742.5456 | 0.07173 | 0.58793 | 992.2255 | 23.08 | 46.8606 | -91.1089
2020-07-10 11:22 | Siskiwit outlet | 1 | T | 83.2569 | 98.6427 |  | 0.064117 | 12011.07 | 0.99884 | 0.76706 | 7.7324 | 0 | 0 | 0.0021065 | 0.021065 | 16.8338 | 742.4719 | -0.027845 | 0.44271 | 992.2558 | 23.08 | 46.8606 | -91.1089
2020-07-10 11:22 | Siskiwit outlet | 1 | T | 83.2526 | 98.6466 |  | 0.06412 | 12011.63 | 0.99884 | 0.27408 | 2.7408 | 2.1239 | 0 | 0.12309 | 1.2309 | 16.8298 | 742.4789 | -0.018867 | 0.47513 | 992.2589 | 23.0887 | 46.8606 | -91.109
2020-07-10 11:22 | Siskiwit outlet | 1 | T | 83.2761 | 98.6667 |  | 0.064133 | 12008.25 | 0.99884 | 0.36482 | 3.6482 | 8.338 | 0 | 0.039196 | 0.39196 | 16.8332 | 742.4591 | -0.051452 | 0.36599 | 992.2343 | 23.0812 | 46.8606 | -91.109
2020-07-10 11:22 | Siskiwit outlet | 1 | T | 83.2792 | 98.6697 |  | 0.064135 | 12007.8 | 0.99884 | 0.35082 | 3.5082 | 9.2537 | 0 | 0.033187 | 0.33187 | 16.8335 | 742.4573 | -0.054707 | 0.35382 | 992.231 | 23.0805 | 46.8605 | -91.109
2020-07-10 11:22 | Siskiwit outlet | 1 | T | 83.2965 | 98.6766 |  | 0.064128 | 12007.6 | 0.99884 | 0.2951 | 2.951 | 3.4025 | 0 | 0.0020804 | 0.020804 | 16.8396 | 742.4911 | -0.041401 | 0.43522 | 992.239 | 23.0986 | 46.8605 | -91.109
2020-07-10 11:22 | Siskiwit outlet | 1 | T | 83.2642 | 98.6602 |  | 0.064128 | 12010.17 | 0.99884 | 0.029458 | 0.29458 | 0.37805 | 0 | 0.00036178 | 0.0036178 | 16.8396 | 742.4932 | -0.079829 | 0.34132 | 992.1674 | 23.0817 | 46.8606 | -91.1091
2020-07-10 11:22 | Siskiwit outlet | 1 | T | 83.2319 | 98.5998 |  | 0.06409 | 12014.69 | 0.99884 | 0.0075412 | 0.075412 | 0.076671 | 0 | 0.0070636 | 0.070636 | 16.8408 | 742.4742 | -0.051038 | 0.44693 | 992.1704 | 23.0718 | 46.8606 | -91.1091
2020-07-10 11:22 | Siskiwit outlet | 1 | T | 83.2941 | 98.6538 |  | 0.064125 | 12005.66 | 0.99884 | 0.17879 | 1.7879 | 0 | 0 | 0.0049942 | 0.049942 | 16.8489 | 742.4594 | -0.059072 | 0.44378 | 992.1862 | 23.0788 | 46.8606 | -91.1091
2020-07-10 11:22 | Siskiwit outlet | 1 | T | 83.3013 | 98.6587 |  | 0.064128 | 12004.62 | 0.99884 | 0.20258 | 2.0258 | 0 | 0 | 0.0050073 | 0.050073 | 16.85 | 742.4566 | -0.058696 | 0.44832 | 992.189 | 23.0795 | 46.8606 | -91.1091
2020-07-10 11:22 | Siskiwit outlet | 1 | T | 83.3038 | 98.6684 |  | 0.064134 | 12004.26 | 0.99884 | 0.10224 | 1.0224 | 0 | 0 | 0.022387 | 0.22387 | 16.8471 | 742.5051 | -0.01394 | 0.55391 | 992.2454 | 23.08 | 46.8606 | -91.1091
2020-07-10 11:22 | Siskiwit outlet | 1 | T | 83.3235 | 98.6688 |  | 0.064135 | 12005.75 | 0.99884 | 0.19224 | 1.9224 | 0 | 0 | 0.0058358 | 0.058358 | 16.8575 | 742.4945 | -0.012836 | 0.54036 | 992.2488 | 23.089 | 46.8606 | -91.1092
2020-07-10 11:22 | Siskiwit outlet | 1 | T | 83.2645 | 98.6185 |  | 0.064102 | 12010.4 | 0.99884 | 0.02251 | 0.2251 | 5.9382 | 0 | 0.0056706 | 0.056706 | 16.8543 | 742.5203 | -0.012111 | 0.55817 | 992.2147 | 23.081 | 46.8606 | -91.1092
2020-07-10 11:22 | Siskiwit outlet | 1 | T | 82.0729 | 97.2284 |  | 0.063198 | 12184.94 | 0.99884 | 0.10368 | 1.0368 | 1.2903 | 0 | 0.0021036 | 0.021036 | 16.8397 | 742.5226 | -0.024637 | 0.51701 | 992.2196 | 23.0804 | 46.8606 | -91.1092
2020-07-10 11:22 | Siskiwit outlet | 1 | T | 81.9121 | 97.0418 |  | 0.063077 | 12208.28 | 0.99884 | 0.10677 | 1.0677 | 0.92079 | 0 | 0.0017362 | 0.017362 | 16.8376 | 742.524 | -0.026284 | 0.51237 | 992.2188 | 23.0799 | 46.8606 | -91.1092
2020-07-10 11:22 | Siskiwit outlet | 1 | T | 83.1356 | 98.4958 |  | 0.064022 | 12028.75 | 0.99884 | 0.15893 | 1.5893 | 0.049986 | 0 | 0.0019114 | 0.019114 | 16.8352 | 742.5237 | -0.046879 | 0.42676 | 992.2289 | 23.08 | 46.8606 | -91.1092
2020-07-10 11:22 | Siskiwit outlet | 1 | T | 83.2032 | 98.5764 |  | 0.064075 | 12018.81 | 0.99884 | 0.44521 | 4.4521 | 0.48881 | 0 | 0.015614 | 0.15614 | 16.835 | 742.5305 | -0.026163 | 0.40065 | 992.2025 | 23.08 | 46.8606 | -91.1092
2020-07-10 11:22 | Siskiwit outlet | 1 | T | 83.2015 | 98.6243 |  | 0.064106 | 12009.19 | 0.99884 | 0.11188 | 1.1188 | 0.056159 | 0 | 0.0031364 | 0.03763 | 16.8126 | 742.5636 | 0.064918 | 0.55793 | 992.2091 | 23.0713 | 46.8606 | -91.1093
2020-07-10 11:22 | Siskiwit outlet | 1 | T | 83.2433 | 98.6317 |  | 0.064111 | 12011.66 | 0.99884 | 0.026453 | 0.26453 | 0.020992 | 0 | 0.00084546 | 0.0092917 | 16.8283 | 742.6242 | 0.08379 | 0.60898 | 992.2262 | 23.0788 | 46.8606 | -91.1093
2020-07-10 11:23 | Siskiwit outlet | 1 | T | 83.2481 | 98.6338 |  | 0.064112 | 12011.71 | 0.99884 | 0 | 0 | 0 | 0 | 0 | 0 | 16.8295 | 742.6335 | 0.08981 | 0.62227 | 992.2289 | 23.0795 | 46.8606 | -91.1093
2020-07-10 11:23 | Siskiwit outlet | 1 | T | 83.2182 | 98.6409 |  | 0.064117 | 12016.58 | 0.99884 | 0.00011273 | 0.0011273 | 0 | 0 | 2.5205e-06 | 3.7523e-05 | 16.8138 | 742.6292 | -0.0067606 | 0.42041 | 992.1832 | 23.08 | 46.8606 | -91.1093
2020-07-10 11:23 | Siskiwit outlet | 1 | T | 83.2384 | 98.6265 |  | 0.064107 | 12013.68 | 0.99884 | 0.048486 | 0.48486 | 0 | 0 | 0.0042785 | 0.042785 | 16.8312 | 742.6221 | -0.01652 | 0.32167 | 992.2791 | 23.08 | 46.8606 | -91.1093
2020-07-10 11:23 | Siskiwit outlet | 1 | T | 83.3079 | 98.6672 |  | 0.064134 | 12003.66 | 0.99884 | 6.5849 | 65.8487 | 0 | 0 | 0.012591 | 0.12591 | 16.8499 | 742.6214 | 0.013242 | 0.43099 | 992.2256 | 23.08 | 46.8606 | -91.1093
2020-07-10 11:23 | Siskiwit outlet | 1 | T | 83.2961 | 98.6579 |  | 0.064128 | 12003.18 | 0.99884 | 1.0311 | 10.3115 | 0 | 0 | 0.35809 | 0.079967 | 16.8478 | 742.5959 | 0.10435 | 0.72281 | 992.2308 | 23.08 | 46.8606 | -91.1094
2020-07-10 11:23 | Siskiwit outlet | 1 | T | 83.2973 | 98.6585 |  | 0.064128 | 12002.72 | 0.99884 | 0.56361 | 5.6361 | 0 | 0 | 0.40437 | 0.076991 | 16.8481 | 742.5925 | 0.1178 | 0.76696 | 992.2285 | 23.08 | 46.8607 | -91.1094
2020-07-10 11:23 | Siskiwit outlet | 1 | T | 83.2939 | 98.6462 |  | 0.06412 | 12005.49 | 0.99884 | 0.028482 | 0.28482 | 0 | 0 | 0.030735 | 0.0081331 | 16.8581 | 742.5704 | 0.077446 | 0.69939 | 992.2297 | 23.0707 | 46.8607 | -91.1094
2020-07-10 11:23 | Siskiwit outlet | 1 | T | 83.2898 | 98.6482 |  | 0.064121 | 12006.23 | 0.99884 | 0.37138 | 3.7138 | 0 | 0 | 0.010724 | 0.045415 | 16.8527 | 742.5961 | 0.079635 | 0.66543 | 992.2387 | 23.0792 | 46.8607 | -91.1094
2020-07-10 11:23 | Siskiwit outlet | 1 | T | 83.3375 | 98.6608 |  | 0.06413 | 11999.39 | 0.99884 | 0.041383 | 0.41383 | 0 | 0 | 0.00050183 | 0.0050183 | 16.869 | 742.5782 | 0.13018 | 0.76117 | 992.2307 | 23.0797 | 46.8607 | -91.1094
2020-07-10 11:23 | Siskiwit outlet | 1 | T | 83.3619 | 98.6583 |  | 0.064128 | 11995.88 | 0.99883 | 0.038983 | 0.38983 | 0 | 0 | 0.0028629 | 0.028629 | 16.8827 | 742.5898 | 0.086378 | 0.82228 | 992.2639 | 23.08 | 46.8607 | -91.1095
2020-07-10 11:23 | Siskiwit outlet | 1 | T | 83.3672 | 98.6585 |  | 0.064128 | 11995.12 | 0.99883 | 0.022406 | 0.22406 | 0 | 0 | 0.0029834 | 0.029834 | 16.8852 | 742.5904 | 0.082651 | 0.83465 | 992.2679 | 23.08 | 46.8607 | -91.1095
2020-07-10 11:23 | Siskiwit outlet | 1 | T | 83.3606 | 98.6384 |  | 0.064115 | 11996.07 | 0.99883 | 0.0019019 | 0.019019 | 0 | 0 | 0.00021586 | 0.0021586 | 16.8908 | 742.5703 | 0.095835 | 0.68972 | 992.2324 | 23.08 | 46.8607 | -91.1095
2020-07-10 11:23 | Siskiwit outlet | 1 | T | 83.3074 | 98.6517 |  | 0.064124 | 12001.74 | 0.99884 | 0.00038019 | 0.0038019 | 0 | 0 | 0.0071911 | 0.071911 | 16.8772 | 742.5623 | 0.10222 | 0.60666 | 992.2032 | 23.062 | 46.8607 | -91.1095
2020-07-10 11:23 | Siskiwit outlet | 1 | T | 83.3146 | 98.6452 |  | 0.064119 | 12002.47 | 0.99884 | 0 | 0 | 0 | 0 | 0.027892 | 0.27892 | 16.8632 | 742.5614 | 0.12595 | 0.76004 | 992.2529 | 23.0693 | 46.8607 | -91.1095
2020-07-10 11:23 | Siskiwit outlet | 1 | T | 83.2898 | 98.6366 |  | 0.064114 | 12006.19 | 0.99884 | 0 | 0 | 0 | 0 | 0.013963 | 0.13963 | 16.8545 | 742.5739 | 0.13502 | 0.78961 | 992.1982 | 23.0612 | 46.8607 | -91.1096
2020-07-10 11:36 | Siskiwit outlet | 2 | T | 110.7227 | 123.3011 |  | 0.080144 | 9032.005 | 0.99832 | 0.11526 | 1.0837 | 4.3844 | 0 | 0.030212 | 0.30212 | 19.5944 | 742.684 | 0.00122 | 0.63073 | 992.1385 | 23.7199 | 46.858 | -91.1017
2020-07-10 11:36 | Siskiwit outlet | 2 | T | 110.2516 | 122.7823 |  | 0.079808 | 9070.276 | 0.99832 | 0.10265 | 1.0111 | 4.643 | 0 | 0.025938 | 0.25938 | 19.6506 | 742.634 | 0.03054 | 0.69686 | 992.0947 | 23.729 | 46.858 | -91.1017
2020-07-10 11:36 | Siskiwit outlet | 2 | T | 110.503 | 123.1339 |  | 0.080037 | 9049.535 | 0.99833 | 0.043794 | 0.43794 | 4.2402 | 0 | 0.027979 | 0.27979 | 19.6275 | 742.6304 | 0.031093 | 0.69802 | 992.091 | 23.7384 | 46.858 | -91.1017
2020-07-10 11:36 | Siskiwit outlet | 2 | T | 110.2404 | 122.86 |  | 0.079859 | 9071.093 | 0.99833 | 0.03461 | 0.3461 | 4.4682 | 0 | 0.02456 | 0.2456 | 19.6222 | 742.6224 | 0.0053544 | 0.63686 | 992.0813 | 23.7396 | 46.858 | -91.1017
2020-07-10 11:36 | Siskiwit outlet | 2 | T | 110.2192 | 122.8419 |  | 0.079847 | 9072.831 | 0.99833 | 0.031039 | 0.31039 | 4.48 | 0 | 0.024219 | 0.24219 | 19.6201 | 742.6216 | 0.0017166 | 0.62823 | 992.0801 | 23.7401 | 46.858 | -91.1017
2020-07-10 11:36 | Siskiwit outlet | 2 | T | 110.8682 | 123.5282 |  | 0.080244 | 9001.779 | 0.9983 | 0.091364 | 0.91364 | 4.7242 | 0 | 0.029624 | 0.29624 | 19.6342 | 742.5865 | 0.031612 | 0.69701 | 992.0704 | 23.7493 | 46.858 | -91.1017
2020-07-10 11:36 | Siskiwit outlet | 2 | T | 111.0887 | 123.4132 |  | 0.080214 | 9000.095 | 0.9983 | 0.08864 | 0.8864 | 4.8685 | 0 | 0.030072 | 0.30072 | 19.7538 | 742.5709 | 0.037587 | 0.71242 | 992.1146 | 23.7588 | 46.858 | -91.1016
2020-07-10 11:37 | Siskiwit outlet | 2 | T | 110.736 | 123.0826 |  | 0.080002 | 9029.964 | 0.9983 | 0.091275 | 0.91275 | 4.494 | 0 | 0.028876 | 0.28876 | 19.746 | 742.5365 | 0.0010014 | 0.62922 | 992.0835 | 23.7597 | 46.858 | -91.1016
2020-07-10 11:37 | Siskiwit outlet | 2 | T | 110.7291 | 123.1876 |  | 0.080072 | 9031.051 | 0.99831 | 0.1007 | 1.007 | 4.2626 | 0 | 0.030244 | 0.30244 | 19.7043 | 742.5516 | 0.013365 | 0.65449 | 992.1065 | 23.7684 | 46.858 | -91.1016
2020-07-10 11:37 | Siskiwit outlet | 2 | T | 110.7118 | 123.1886 |  | 0.080073 | 9032.462 | 0.99831 | 0.10208 | 1.0208 | 4.215 | 0 | 0.030372 | 0.30372 | 19.6974 | 742.5524 | 0.013445 | 0.65428 | 992.108 | 23.7695 | 46.858 | -91.1016
2020-07-10 11:37 | Siskiwit outlet | 2 | T | 110.5057 | 123.2283 |  | 0.080098 | 9049.313 | 0.99833 | 0.054851 | 0.54851 | 4.4426 | 0 | 0.030923 | 0.30923 | 19.5946 | 742.5121 | -0.0067409 | 0.6039 | 992.0634 | 23.77 | 46.858 | -91.1016
2020-07-10 11:37 | Siskiwit outlet | 2 | T | 110.3908 | 123.1416 |  | 0.079457 | 9145.897 | 0.99836 | 0.072961 | 0.72961 | 4.2865 | 0 | 0.029271 | 0.29271 | 19.5787 | 742.4758 | -0.035565 | 0.52454 | 992.0155 | 23.779 | 46.858 | -91.1017
2020-07-10 11:37 | Siskiwit outlet | 2 | T | 106.2798 | 119.5001 |  | 0.077607 | 9421.435 | 0.99841 | 0.024501 | 0.24501 | 4.241 | 0 | 0.01897 | 0.1897 | 19.4752 | 742.4788 | -0.044776 | 0.45761 | 992.0457 | 23.7884 | 46.858 | -91.1017
2020-07-10 11:37 | Siskiwit outlet | 2 | T | 105.7491 | 119.0295 |  | 0.077342 | 9460.818 | 0.99842 | 0.01931 | 0.1931 | 4.2272 | 0 | 0.017576 | 0.17576 | 19.4618 | 742.4778 | -0.047092 | 0.44587 | 992.0477 | 23.79 | 46.858 | -91.1017
2020-07-10 11:37 | Siskiwit outlet | 2 | T | 98.8573 | 112.9593 |  | 0.073428 | 10116.38 | 0.99855 | 0.070837 | 0.70837 | 4.0923 | 0 | 0.015074 | 0.15074 | 18.4791 | 742.5002 | -0.069393 | 0.38544 | 992.0786 | 23.7901 | 46.858 | -91.1017
2020-07-10 11:37 | Siskiwit outlet | 2 | T | 103.527 | 118.398 |  | 0.076959 | 9661.182 | 0.99856 | 0.084984 | 0.84984 | 4.9093 | 0 | 0.0271 | 0.271 | 18.4251 | 742.515 | -0.051328 | 0.39052 | 992.0058 | 23.7992 | 46.8581 | -91.1017
2020-07-10 11:37 | Siskiwit outlet | 2 | T | 108.2578 | 122.324 |  | 0.079511 | 9240.136 | 0.99846 | 0.20557 | 2.0557 | 12.5662 | 0 | 0.029643 | 0.29643 | 18.9772 | 742.4756 | -0.077928 | 0.31996 | 992.0458 | 23.7998 | 46.8581 | -91.1017
2020-07-10 11:37 | Siskiwit outlet | 2 | T | 107.9888 | 122.2762 |  | 0.068255 | 10784.54 | 0.99844 | 0.295 | 2.95 | 284.0749 | 0 | 0.031875 | 0.31875 | 18.882 | 742.4854 | -0.048584 | 0.3717 | 992.0483 | 23.8 | 46.8581 | -91.1017
2020-07-10 11:37 | Siskiwit outlet | 2 | T | 96.3309 | 108.7472 |  | 0.069153 | 10616.01 | 0.99844 | 0.70334 | 7.0334 | 62.2157 | 0 | 0.023087 | 0.23087 | 19.0323 | 742.4288 | -0.047661 | 0.39967 | 992.0496 | 23.8168 | 46.8581 | -91.1017
2020-07-10 11:37 | Siskiwit outlet | 2 | T | 94.7262 | 106.9078 |  | 0.068786 | 10660.82 | 0.99844 | 0.76065 | 7.6065 | 43.7877 | 0 | 0.021984 | 0.21984 | 19.0442 | 742.4219 | -0.046126 | 0.40608 | 992.0496 | 23.8191 | 46.8582 | -91.1017
2020-07-10 11:37 | Siskiwit outlet | 2 | T | 109.9176 | 122.0687 |  | 0.07931 | 9118.864 | 0.9983 | 0.47586 | 4.7586 | 14.4312 | 0 | 0.081371 | 0.81371 | 19.7817 | 742.4536 | -0.057566 | 0.37578 | 992.0496 | 23.8199 | 46.8582 | -91.1017
2020-07-10 11:37 | Siskiwit outlet | 2 | T | 109.6238 | 121.2523 |  | 0.078814 | 9125.34 | 0.99825 | 0.30831 | 3.0831 | 6.074 | 0 | 0.25556 | 2.5556 | 19.9775 | 742.4017 | -0.063394 | 0.35818 | 992.0047 | 23.829 | 46.8582 | -91.1017
2020-07-10 11:37 | Siskiwit outlet | 2 | T | 105.3538 | 116.305 |  | 0.075598 | 9494.489 | 0.99823 | 0.23311 | 2.3311 | 230.6426 | 0 | 0.055139 | 0.55139 | 20.0709 | 742.4108 | -0.025811 | 0.44817 | 992.0969 | 23.8385 | 46.8582 | -91.1017
2020-07-10 11:37 | Siskiwit outlet | 2 | T | 109.3536 | 120.3662 |  | 0.078238 | 9016.553 | 0.99821 | 0.15952 | 1.5952 | 46.9915 | 0 | 0.03465 | 0.30657 | 20.2092 | 742.4169 | -0.10318 | 0.25123 | 992.0802 | 23.8396 | 46.8582 | -91.1017
2020-07-10 11:37 | Siskiwit outlet | 2 | T | 109.7025 | 120.6987 |  | 0.078454 | 8969.067 | 0.9982 | 0.14795 | 1.4795 | 32.1674 | 0 | 0.02229 | 0.17769 | 20.2298 | 742.4185 | -0.11179 | 0.22911 | 992.0822 | 23.8401 | 46.8582 | -91.1017
2020-07-10 11:37 | Siskiwit outlet | 2 | T | 111.7578 | 125.3099 |  | 0.081451 | 8743.726 | 0.99817 | 1.044 | 10.44 | 7.0887 | 0 | 0.63985 | 6.3953 | 20.2403 | 742.4117 | -0.065311 | 0.39105 | 992.0983 | 23.8493 | 46.8583 | -91.1017
2020-07-10 11:37 | Siskiwit outlet | 2 | T | 112.6447 | 124.1822 |  | 0.080718 | 8855.896 | 0.9982 | 0.54525 | 5.4525 | 11.295 | 0 | 0.61383 | 6.1375 | 20.2262 | 742.3979 | -0.074097 | 0.3318 | 992.0726 | 23.8498 | 46.8583 | -91.1017
2020-07-10 11:37 | Siskiwit outlet | 2 | T | 112.4453 | 124.0623 |  | 0.08064 | 8886.981 | 0.99822 | 1.3224 | 13.2241 | 7.382 | 0 | 0.1116 | 1.116 | 20.1268 | 742.4031 | -0.074151 | 0.33632 | 992.1225 | 23.8587 | 46.8583 | -91.1017
2020-07-10 11:37 | Siskiwit outlet | 2 | T | 112.4474 | 123.979 |  | 0.080586 | 8896.634 | 0.99823 | 1.3972 | 13.9725 | 7.1464 | 0 | 0.043154 | 0.43154 | 20.1134 | 742.4033 | -0.074749 | 0.33366 | 992.1277 | 23.8598 | 46.8583 | -91.1017
2020-07-10 11:37 | Siskiwit outlet | 2 | T | 112.2231 | 124.0647 |  | 0.080642 | 8910.825 | 0.99825 | 0.4968 | 4.968 | 9.1531 | 0 | 0.67221 | 6.7221 | 20.0028 | 742.4393 | -0.083126 | 0.3185 | 992.0541 | 23.8601 | 46.8583 | -91.1017
2020-07-10 11:37 | Siskiwit outlet | 2 | T | 112.3459 | 124.2846 |  | 0.080785 | 8991.904 | 0.99826 | 0.51191 | 5.1191 | 5.7239 | 0 | 0.068403 | 0.68403 | 19.9707 | 742.4272 | -0.099171 | 0.29192 | 992.05 | 23.8692 | 46.8583 | -91.1018
2020-07-10 11:37 | Siskiwit outlet | 2 | T | 111.812 | 123.3604 |  | 0.080184 | 8952.607 | 0.99823 | 0.40267 | 4.0267 | 6.0546 | 0 | 0.98054 | 9.8054 | 19.9362 | 742.393 | -0.074677 | 0.35517 | 992.0319 | 23.8609 | 46.8584 | -91.1018
2020-07-10 11:37 | Siskiwit outlet | 2 | T | 108.8204 | 120.2659 |  | 0.078173 | 9193.464 | 0.99825 | 0.66464 | 6.6464 | 522.2922 | 0 | 0.12822 | 1.2822 | 19.9982 | 742.4158 | -0.071342 | 0.30642 | 992.0217 | 23.869 | 46.8584 | -91.1018
2020-07-10 11:37 | Siskiwit outlet | 2 | T | 108.4091 | 119.8243 |  | 0.077886 | 9222.664 | 0.99825 | 0.69395 | 6.9395 | 589.3305 | 0 | 0.058943 | 0.58943 | 20.0049 | 742.4174 | -0.069801 | 0.30288 | 992.0196 | 23.8696 | 46.8584 | -91.1018
2020-07-10 11:37 | Siskiwit outlet | 2 | T | 111.6011 | 123.8394 |  | 0.080496 | 8960.951 | 0.99829 | 0.70709 | 7.0709 | 38.1219 | 0 | 0.41598 | 4.1598 | 19.8277 | 742.3762 | -0.043509 | 0.42427 | 992.0006 | 23.8796 | 46.8584 | -91.1018
2020-07-10 11:37 | Siskiwit outlet | 2 | T | 106.4707 | 118.313 |  | 0.076903 | 9394.116 | 0.9983 | 0.48818 | 4.8818 | 9.7019 | 0 | 1.6298 | 16.2979 | 19.7593 | 742.4222 | -0.029248 | 0.44869 | 991.9906 | 23.88 | 46.8584 | -91.1019
2020-07-10 11:38 | Siskiwit outlet | 2 | T | 107.4893 | 119.8926 |  | 0.079697 | 9132.722 | 0.99837 | 0.11792 | 1.1792 | 6.1073 | 0 | 0.46956 | 4.6956 | 19.5837 | 742.4119 | -0.050138 | 0.42526 | 992.0166 | 23.8978 | 46.8584 | -91.1019
2020-07-10 11:38 | Siskiwit outlet | 2 | T | 105.4982 | 117.9461 |  | 0.076873 | 9459.168 | 0.99836 | 23.5259 | 235.259 | 27.4513 | 0 | 1.3405 | 13.4046 | 19.3948 | 742.4376 | -0.04597 | 0.42852 | 992.0015 | 23.908 | 46.8584 | -91.1019
2020-07-10 11:38 | Siskiwit outlet | 2 | T | 105.3102 | 117.7895 |  | 0.076642 | 9488.274 | 0.99836 | 26.5537 | 265.5366 | 30.1821 | 0 | 1.3985 | 13.9854 | 19.3633 | 742.4402 | -0.046379 | 0.42784 | 992.0007 | 23.9101 | 46.8584 | -91.1019
2020-07-10 11:38 | Siskiwit outlet | 2 | T | 106.8524 | 119.138 |  | 0.077425 | 9360.223 | 0.99833 | 2.6143 | 26.1426 | 9.357 | 0 | 1.0811 | 10.8113 | 19.5957 | 742.4343 | -0.044717 | 0.42435 | 991.9996 | 23.9101 | 46.8585 | -91.1019
2020-07-10 11:38 | Siskiwit outlet | 2 | T | 111.5145 | 123.7298 |  | 0.080424 | 8968.912 | 0.99829 | 0.22881 | 2.2881 | 11.6444 | 0 | 1.2694 | 12.6945 | 19.8299 | 742.4062 | -0.059345 | 0.38311 | 991.9905 | 23.91 | 46.8585 | -91.102
2020-07-10 11:38 | Siskiwit outlet | 2 | T | 106.2397 | 117.4661 |  | 0.076353 | 9415.303 | 0.99825 | 0.41702 | 4.1702 | 8.533 | 0 | 0.16607 | 1.6607 | 19.9973 | 742.4376 | -0.055452 | 0.37708 | 991.9988 | 23.91 | 46.8585 | -91.102
2020-07-10 11:38 | Siskiwit outlet | 2 | T | 109.0882 | 120.6472 |  | 0.077665 | 9285.609 | 0.99828 | 0.28411 | 3.1306 | 55.8246 | 0 | 0.10176 | 1.0176 | 19.9841 | 742.4271 | -0.074286 | 0.29013 | 991.9994 | 23.91 | 46.8585 | -91.102
2020-07-10 11:38 | Siskiwit outlet | 2 | T | 109.2125 | 120.7738 |  | 0.077649 | 9289.549 | 0.99829 | 0.28612 | 3.1884 | 61.8333 | 0 | 0.046141 | 0.46141 | 19.9881 | 742.4272 | -0.076493 | 0.2788 | 991.9999 | 23.91 | 46.8585 | -91.102
2020-07-10 11:38 | Siskiwit outlet | 2 | T | 105.4093 | 117.915 |  | 0.076595 | 9495.45 | 0.99836 | 1.6753 | 16.7725 | 18.7099 | 0 | 0.1966 | 1.966 | 19.8233 | 742.4332 | -0.073322 | 0.34912 | 991.9997 | 23.929 | 46.8585 | -91.102
2020-07-10 11:38 | Siskiwit outlet | 2 | T | 103.0585 | 115.9853 |  | 0.075386 | 9704.413 | 0.99842 | 0.60484 | 6.0501 | 21.5617 | 0 | 1.2272 | 12.2723 | 19.1935 | 742.4406 | -0.06195 | 0.35271 | 992.0089 | 23.9299 | 46.8585 | -91.102
2020-07-10 11:38 | Siskiwit outlet | 2 | T | 106.2029 | 119.6176 |  | 0.077751 | 9416.907 | 0.99843 | 0.60573 | 6.0573 | 35.157 | 0 | 3.0195 | 30.1952 | 19.1353 | 742.421 | -0.065931 | 0.36925 | 992.0006 | 23.9389 | 46.8586 | -91.102
2020-07-10 11:38 | Siskiwit outlet | 2 | T | 103.1624 | 116.1612 |  | 0.075505 | 9694.653 | 0.99842 | 0.49616 | 4.9616 | 9.2752 | 0 | 0.40408 | 4.0408 | 19.1412 | 742.4258 | -0.045986 | 0.42085 | 991.9567 | 23.9397 | 46.8586 | -91.1021
2020-07-10 11:38 | Siskiwit outlet | 2 | T | 102.914 | 115.8775 |  | 0.07532 | 9717.352 | 0.99842 | 0.48763 | 4.8763 | 6.478 | 0 | 0.1357 | 1.357 | 19.1428 | 742.4256 | -0.043626 | 0.42823 | 991.9506 | 23.9402 | 46.8586 | -91.1021
2020-07-10 11:38 | Siskiwit outlet | 2 | T | 107.964 | 121.5858 |  | 0.075415 | 9715.525 | 0.99843 | 0.46321 | 4.6321 | 15.8694 | 0 | 3.9567 | 39.5673 | 19.1344 | 742.4191 | -0.04172 | 0.39718 | 991.9303 | 23.94 | 46.8586 | -91.1021
2020-07-10 11:38 | Siskiwit outlet | 2 | T | 106.3441 | 120.2215 |  | 0.07787 | 9437.99 | 0.99846 | 0.035399 | 0.35399 | 6.5933 | 0 | 0.31676 | 3.1676 | 19.0913 | 742.4257 | -0.052253 | 0.38075 | 991.9667 | 23.9492 | 46.8586 | -91.1021
2020-07-10 11:38 | Siskiwit outlet | 2 | T | 105.3803 | 119.1844 |  | 0.077409 | 9497.229 | 0.99846 | 1.9006 | 19.0056 | 4.9774 | 0 | 0.45802 | 4.5802 | 18.9489 | 742.3992 | -0.041934 | 0.42746 | 991.969 | 23.9498 | 46.8586 | -91.1021
2020-07-10 11:38 | Siskiwit outlet | 2 | T | 104.076 | 117.9564 |  | 0.076672 | 9608.641 | 0.99848 | 0.479 | 4.79 | 4.3577 | 0 | 0.067674 | 0.67674 | 18.8431 | 742.436 | -0.060017 | 0.36785 | 991.9783 | 23.9673 | 46.8586 | -91.1021
2020-07-10 11:38 | Siskiwit outlet | 2 | T | 103.8755 | 117.7614 |  | 0.076545 | 9626.887 | 0.99848 | 0.37817 | 3.7817 | 4.2572 | 0 | 0.04213 | 0.4213 | 18.8236 | 742.4395 | -0.061849 | 0.36227 | 991.9794 | 23.9695 | 46.8586 | -91.1022
2020-07-10 11:38 | Siskiwit outlet | 2 | T | 104.4068 | 118.6325 |  | 0.077111 | 9577.933 | 0.9985 | 1.2065 | 12.0652 | 5.4379 | 0 | 0.059983 | 0.59983 | 18.7218 | 742.4415 | -0.037169 | 0.42873 | 991.9797 | 23.9701 | 46.8586 | -91.1022
2020-07-10 11:38 | Siskiwit outlet | 2 | T | 104.978 | 119.3604 |  | 0.075461 | 9796.758 | 0.99851 | 0.6182 | 6.182 | 4.2849 | 0 | 0.28262 | 2.8262 | 18.6913 | 742.4204 | -0.061836 | 0.32899 | 991.9058 | 23.9515 | 46.8586 | -91.1022
2020-07-10 11:38 | Siskiwit outlet | 2 | T | 105.2085 | 119.7143 |  | 0.077606 | 9531.574 | 0.99852 | 0.99173 | 9.9173 | 52.9612 | 0 | 0.053481 | 0.53481 | 18.6776 | 742.399 | -0.079066 | 0.28529 | 991.9903 | 23.986 | 46.8587 | -91.1022
2020-07-10 11:38 | Siskiwit outlet | 2 | T | 105.6016 | 120.1819 |  | 0.078052 | 9478.09 | 0.99852 | 0.29079 | 2.9079 | 10.9435 | 0 | 0.02952 | 0.2952 | 18.6507 | 742.3969 | -0.050557 | 0.40326 | 991.9881 | 23.9888 | 46.8587 | -91.1023
2020-07-10 11:38 | Siskiwit outlet | 2 | T | 105.6594 | 120.2538 |  | 0.078208 | 9458.925 | 0.99852 | 0.21865 | 2.1865 | 7.5452 | 0 | 0.015701 | 0.15701 | 18.6468 | 742.3958 | -0.047458 | 0.41722 | 991.9918 | 23.9907 | 46.8587 | -91.1023
2020-07-10 11:38 | Siskiwit outlet | 2 | T | 105.1705 | 119.7216 |  | 0.077819 | 9508.382 | 0.99852 | 0.50485 | 5.0485 |  |  | 0.87009 | 8.7009 | 18.6364 | 742.4246 | -0.066668 | 0.37198 | 992.0085 | 23.99 | 46.8587 | -91.1023
2020-07-10 11:38 | Siskiwit outlet | 2 | T | 103.5576 | 117.9694 |  | 0.07668 | 9656.652 | 0.99853 | 3.3277 | 33.2767 | 27.4675 | 0 | 0.065577 | 0.65577 | 18.6039 | 742.4053 | -0.036042 | 0.38027 | 992.0004 | 23.9992 | 46.8587 | -91.1023
2020-07-10 11:38 | Siskiwit outlet | 2 | T | 100.2253 | 114.2212 |  | 0.077217 | 9594.854 | 0.99853 | 0.68155 | 6.8155 | 4.0376 | 0 | 1.3273 | 13.273 | 18.5846 | 742.3973 | -0.034245 | 0.45078 | 991.9461 | 23.9909 | 46.8587 | -91.1023
2020-07-10 11:38 | Siskiwit outlet | 2 | T | 103.1637 | 117.6035 |  | 0.076797 | 9648.795 | 0.99853 | 0.14489 | 1.4489 | 5.0731 | 0 | 1.2694 | 12.6941 | 18.576 | 742.4288 | -0.065679 | 0.36023 | 991.9501 | 23.9903 | 46.8587 | -91.1023
2020-07-10 11:38 | Siskiwit outlet | 2 | T | 103.4066 | 117.8862 |  | 0.076772 | 9652.326 | 0.99853 | 0 | 0 | 3.3993 | 0 | 1.3202 | 13.2022 | 18.5742 | 742.4327 | -0.0698 | 0.35157 | 991.9483 | 23.9898 | 46.8587 | -91.1023
2020-07-10 11:38 | Siskiwit outlet | 2 | T | 105.4851 | 120.292 |  | 0.078168 | 9482.783 | 0.99854 | 0.76364 | 7.6364 | 4.5206 | 0 | 0.076941 | 0.76941 | 18.5557 | 742.3983 | -0.046565 | 0.36216 | 991.9402 | 24.009 | 46.8588 | -91.1024
2020-07-10 11:38 | Siskiwit outlet | 2 | T | 88.6381 | 101.0964 |  | 0.065713 | 11310.65 | 0.99853 | 3.1332 | 31.3323 | 3.9432 | 0 | 0.043096 | 0.43096 | 18.548 | 742.3894 | -0.040817 | 0.38375 | 991.912 | 24.0099 | 46.8588 | -91.1024
2020-07-10 11:38 | Siskiwit outlet | 2 | T | 102.3171 | 116.7452 |  | 0.075884 | 9797.113 | 0.99854 | 2.599 | 25.9901 | 6.287 | 0 | 0.031102 | 0.31102 | 18.5297 | 742.3686 | -0.034159 | 0.40601 | 991.9819 | 24.01 | 46.8588 | -91.1024
2020-07-10 11:39 | Siskiwit outlet | 2 | T | 99.6881 | 113.7855 |  | 0.073961 | 9700.539 | 0.99855 | 0.35723 | 3.5723 | 4.5456 | 0 | 0.020562 | 0.080287 | 18.5134 | 742.3799 | -0.048923 | 0.39336 | 991.9701 | 24.0187 | 46.8588 | -91.1024
2020-07-10 11:39 | Siskiwit outlet | 2 | T | 100.0193 | 114.1702 |  | 0.074211 | 9613.893 | 0.99855 | 0.032152 | 0.32152 | 4.4236 | 0 | 0.018802 | 0.046458 | 18.5106 | 742.3805 | -0.050576 | 0.39257 | 991.9717 | 24.0198 | 46.8588 | -91.1024
2020-07-10 11:39 | Siskiwit outlet | 2 | T | 103.7328 | 118.4655 |  | 0.077003 | 9618.226 | 0.99855 | 0.40673 | 4.0673 | 3.8712 | 0 | 0.026475 | 0.25623 | 18.503 | 742.3671 | -0.0093225 | 0.49038 | 991.941 | 24.0201 | 46.8588 | -91.1025
2020-07-10 11:39 | Siskiwit outlet | 2 | T | 103.6069 | 118.3151 |  | 0.076905 | 9650.025 | 0.99855 | 0.24392 | 2.4392 | 3.8024 | 0 | 0.0019987 | 0.019272 | 18.4925 | 742.387 | -0.0049602 | 0.49507 | 991.9121 | 24.02 | 46.8588 | -91.1025
2020-07-10 11:39 | Siskiwit outlet | 2 | T | 104.5387 | 119.389 |  | 0.077603 | 9565.915 | 0.99855 | 0.22232 | 2.2231 | 3.6794 | 0 | 0.0088392 | 0.088392 | 18.4879 | 742.3211 | -0.026641 | 0.45137 | 991.9191 | 24.029 | 46.8588 | -91.1025
2020-07-10 11:39 | Siskiwit outlet | 2 | T | 104.2042 | 119.0008 |  | 0.077351 | 9596.569 | 0.99855 | 0.16897 | 1.6897 | 3.9037 | 0 | 0.012456 | 0.12456 | 18.49 | 742.3743 | -0.033863 | 0.43964 | 991.928 | 24.0384 | 46.8589 | -91.1025
2020-07-10 11:39 | Siskiwit outlet | 2 | T | 104.2021 | 118.9981 |  | 0.077349 | 9596.733 | 0.99855 | 0.1621 | 1.621 | 3.9276 | 0 | 0.013336 | 0.13336 | 18.4902 | 742.3782 | -0.035742 | 0.43624 | 991.9296 | 24.04 | 46.8589 | -91.1025
2020-07-10 11:39 | Siskiwit outlet | 2 | T | 103.826 | 118.6124 |  | 0.077098 | 9674.422 | 0.99856 | 0.0072225 | 0.072225 | 3.6646 | 0 | 0.029418 | 0.29418 | 18.4732 | 742.3388 | -0.026824 | 0.42726 | 991.9202 | 24.0496 | 46.8589 | -91.1025
2020-07-10 11:39 | Siskiwit outlet | 2 | T | 104.5637 | 119.5255 |  | 0.077692 | 9566.982 | 0.99856 | 0.48617 | 4.8617 | 7.2952 | 0 | 0.0085958 | 0.085958 | 18.4552 | 742.3571 | -0.034062 | 0.41581 | 991.9657 | 24.0592 | 46.8589 | -91.1026
2020-07-10 11:39 | Siskiwit outlet | 2 | T | 96.778 | 110.7136 |  | 0.071964 | 10340.85 | 0.99856 | 1.3386 | 13.3863 | 3.1628 | 0 | 0.020733 | 0.20733 | 18.4452 | 742.3516 | -0.029665 | 0.42209 | 991.9509 | 24.0598 | 46.8589 | -91.1026
2020-07-10 11:39 | Siskiwit outlet | 2 | T | 98.366 | 112.5416 |  | 0.073152 | 10167.9 | 0.99856 | 0.16529 | 1.6529 | 2.2008 | 0 | 0.014951 | 0.14951 | 18.4096 | 742.3644 | -0.037073 | 0.39052 | 991.9241 | 24.0513 | 46.8589 | -91.1026
2020-07-10 11:39 | Siskiwit outlet | 2 | T | 97.4207 | 111.5157 |  | 0.072485 | 10265 | 0.99857 | 0.4991 | 4.991 | 2.3604 | 0 | 0.030801 | 0.30801 | 18.384 | 742.334 | -0.03066 | 0.41513 | 991.9293 | 24.0588 | 46.8589 | -91.1026
2020-07-10 11:39 | Siskiwit outlet | 2 | T | 97.4195 | 111.5215 |  | 0.072489 | 10264.93 | 0.99857 | 0.48864 | 4.8864 | 2.3729 | 0 | 0.032593 | 0.32593 | 18.3792 | 742.3306 | -0.03014 | 0.41707 | 991.929 | 24.0594 | 46.8589 | -91.1026
2020-07-10 11:39 | Siskiwit outlet | 2 | T | 97.3474 | 111.4726 |  | 0.072457 | 10373.54 | 0.99857 | 0.2341 | 2.341 | 7.5495 | 0 | 0.012942 | 0.024072 | 18.3658 | 742.3566 | -0.032768 | 0.42459 | 991.9111 | 24.06 | 46.8589 | -91.1026
2020-07-10 11:39 | Siskiwit outlet | 2 | T | 96.5644 | 110.5724 |  | 0.071872 | 10365.72 | 0.99857 | 5.3465 | 53.465 | 5.4093 | 0 | 0.0015513 | 0.0052309 | 18.3654 | 742.3582 | -0.050686 | 0.3762 | 991.9189 | 24.0689 | 46.859 | -91.1026
2020-07-10 11:39 | Siskiwit outlet | 2 | T | 96.8991 | 110.9782 |  | 0.072136 | 10323.15 | 0.99857 | 1.1512 | 11.5119 | 7.2736 | 0 | 0.016709 | 0.16385 | 18.367 | 742.3587 | -0.016518 | 0.50184 | 991.902 | 24.0697 | 46.859 | -91.1026
2020-07-10 11:39 | Siskiwit outlet | 2 | T | 97.8609 | 112.0971 |  | 0.072863 | 10218.81 | 0.99857 | 0.3833 | 3.833 | 2.9722 | 0 | 0.011141 | 0.11141 | 18.352 | 742.3524 | -0.04163 | 0.41587 | 991.9172 | 24.07 | 46.859 | -91.1026
2020-07-10 11:39 | Siskiwit outlet | 2 | T | 98.0094 | 112.2705 |  | 0.072976 | 10203.15 | 0.99857 | 0.067134 | 0.67134 | 2.49 | 0 | 0.011118 | 0.11118 | 18.3501 | 742.3516 | -0.043433 | 0.40996 | 991.9185 | 24.07 | 46.859 | -91.1027
2020-07-10 11:39 | Siskiwit outlet | 2 | T | 97.3858 | 111.5643 |  | 0.072517 | 10268.48 | 0.99857 | 0.4432 | 4.432 | 2.5947 | 0 | 0.009779 | 0.09779 | 18.3462 | 742.3373 | -0.037888 | 0.48229 | 991.9289 | 24.0793 | 46.859 | -91.1027
2020-07-10 11:39 | Siskiwit outlet | 2 | T | 89.8309 | 102.9625 |  | 0.066926 | 11140.43 | 0.99857 | 0.087563 | 0.87563 | 2.3962 | 0 | 0.013759 | 0.13759 | 18.3224 | 742.3835 | -0.024089 | 0.44701 | 991.9744 | 24.0888 | 46.859 | -91.1027
2020-07-10 11:39 | Siskiwit outlet | 2 | T | 96.1118 | 110.1347 |  | 0.069587 | 10707.58 | 0.99857 | 0.64316 | 6.4316 | 1.8716 | 0 | 0.013472 | 0.13472 | 18.3336 | 742.3611 | -0.047421 | 0.41321 | 991.926 | 24.081 | 46.859 | -91.1027
2020-07-10 11:39 | Siskiwit outlet | 2 | T | 90.3344 | 103.5486 |  | 0.067036 | 11117.44 | 0.99858 | 1.8672 | 18.6716 | 1.9272 | 0 | 0.0051584 | 0.051584 | 18.332 | 742.3535 | -0.04047 | 0.41624 | 991.9219 | 24.0888 | 46.859 | -91.1027
2020-07-10 11:39 | Siskiwit outlet | 2 | T | 89.8805 | 103.0316 |  | 0.066847 | 11147.67 | 0.99858 | 2.056 | 20.5602 | 1.9141 | 0 | 0.0040081 | 0.040081 | 18.3324 | 742.3513 | -0.040615 | 0.41549 | 991.919 | 24.0895 | 46.859 | -91.1027
2020-07-10 11:39 | Siskiwit outlet | 2 | T | 94.5682 | 108.3955 |  | 0.070452 | 10577.5 | 0.99858 | 0.82767 | 8.2767 | 10.39 | 0 | 0.2191 | 2.191 | 18.3224 | 742.386 | -0.041598 | 0.41398 | 991.929 | 24.0993 | 46.8591 | -91.1028
2020-07-10 11:39 | Siskiwit outlet | 2 | T | 95.0867 | 109.0942 |  | 0.070911 | 10517.3 | 0.99859 | 0.27226 | 2.7226 | 2.6538 | 0 | 0.025418 | 0.25418 | 18.2779 | 742.3343 | -0.057807 | 0.38179 | 991.9475 | 24.0998 | 46.8591 | -91.1028
2020-07-10 11:39 | Siskiwit outlet | 2 | T | 95.8769 | 109.9926 |  | 0.071495 | 10353.98 | 0.99858 | 5.5843 | 55.8434 | 2.0725 | 0 | 0.02334 | 0.17801 | 18.281 | 742.3434 | -0.029171 | 0.45362 | 991.923 | 24.1087 | 46.8591 | -91.1028
2020-07-10 11:39 | Siskiwit outlet | 2 | T | 96.6444 | 110.1239 |  | 0.071581 | 10399.27 | 0.99858 | 1.1281 | 11.2812 | 1.7821 | 0 | 0.017581 | 0.16829 | 18.3305 | 742.3304 | -0.061313 | 0.35062 | 991.9293 | 24.1096 | 46.8591 | -91.1029
2020-07-10 11:39 | Siskiwit outlet | 2 | T | 96.774 | 110.1714 |  | 0.071611 | 10399.25 | 0.99858 | 0.75359 | 7.5359 | 1.7768 | 0 | 0.018155 | 0.17816 | 18.3375 | 742.3295 | -0.064316 | 0.34004 | 991.929 | 24.1101 | 46.8591 | -91.1029
2020-07-10 11:39 | Siskiwit outlet | 2 | T | 96.1948 | 110.2629 |  | 0.071671 | 10400.55 | 0.99858 | 0.04736 | 0.4736 | 2.4007 | 0 | 0.012329 | 0.12313 | 18.3243 | 742.3287 | -0.029128 | 0.42995 | 991.9297 | 24.11 | 46.8591 | -91.1029
2020-07-10 11:40 | Siskiwit outlet | 2 | T | 96.1912 | 110.2915 |  | 0.071689 | 10397.03 | 0.99858 | 0.83692 | 8.3692 | 1.7997 | 0 | 0.014583 | 0.14583 | 18.3045 | 742.3219 | -0.052843 | 0.35366 | 991.9297 | 24.11 | 46.8591 | -91.1029
2020-07-10 11:40 | Siskiwit outlet | 2 | T | 96.1277 | 110.2301 |  | 0.07165 | 10402.83 | 0.99858 | 0.093849 | 0.93849 | 4.4263 | 0 | 0.0018144 | 0.018144 | 18.3025 | 742.3475 | -0.039464 | 0.4377 | 991.9297 | 24.1187 | 46.8591 | -91.1029
2020-07-10 11:40 | Siskiwit outlet | 2 | T | 96.8779 | 111.0578 |  | 0.072188 | 10322.38 | 0.99858 | 0.035114 | 0.35114 | 13.1884 | 0 | 0.003632 | 0.03632 | 18.3152 | 742.3184 | -0.0098555 | 0.49048 | 991.9212 | 24.1196 | 46.8591 | -91.1029
2020-07-10 11:40 | Siskiwit outlet | 2 | T | 96.9754 | 111.1652 |  | 0.072257 | 10311.94 | 0.99858 | 0 | 0 | 14.4682 | 0 | 0.0033281 | 0.033281 | 18.3169 | 742.3156 | -0.0051928 | 0.50153 | 991.92 | 24.1201 | 46.8592 | -91.103
2020-07-10 11:40 | Siskiwit outlet | 2 | T | 95.4898 | 109.507 |  | 0.071385 | 10448.09 | 0.99859 | 0.059802 | 1.0611 | 2.5548 | 0 | 0.0002501 | 0.002501 | 18.2982 | 742.3416 | -0.012365 | 0.47843 | 991.9383 | 24.1293 | 46.8592 | -91.103
2020-07-10 11:40 | Siskiwit outlet | 2 | T | 96.4021 | 110.6056 |  | 0.071912 | 10371.11 | 0.99859 | 0.33355 | 3.3777 | 2.7233 | 0 | 0.004952 | 0.04952 | 18.2726 | 742.3704 | -0.032219 | 0.4291 | 991.9304 | 24.1299 | 46.8592 | -91.103
2020-07-10 11:40 | Siskiwit outlet | 2 | T | 96.35 | 110.5689 |  | 0.071876 | 10378.17 | 0.99859 | 0.20159 | 2.0289 | 1.8196 | 0 | 0.00056424 | 0.0056424 | 18.2667 | 742.3533 | -0.019143 | 0.44625 | 991.9212 | 24.13 | 46.8592 | -91.103
2020-07-10 11:40 | Siskiwit outlet | 2 | T | 96.645 | 110.9203 |  | 0.072098 | 10347.16 | 0.99859 | 0.035658 | 0.35658 | 1.9486 | 0 | 0.0036922 | 0.036922 | 18.2616 | 742.3711 | -0.030319 | 0.41817 | 991.9116 | 24.1384 | 46.8592 | -91.1031
2020-07-10 11:40 | Siskiwit outlet | 2 | T | 96.6759 | 110.9581 |  | 0.072123 | 10343.84 | 0.99859 | 0.0062289 | 0.062289 | 1.9298 | 0 | 0.0038978 | 0.038978 | 18.2609 | 742.3726 | -0.031134 | 0.41548 | 991.91 | 24.1396 | 46.8592 | -91.1031
2020-07-10 11:40 | Siskiwit outlet | 2 | T | 95.5493 | 109.6317 |  | 0.071261 | 10465.92 | 0.99859 | 0.00040691 | 0.0040691 | 5.3844 | 0 | 0.061249 | 0.61249 | 18.2748 | 742.325 | -0.025382 | 0.43895 | 991.9005 | 24.14 | 46.8592 | -91.1031
2020-07-10 11:40 | Siskiwit outlet | 2 | T | 96.7543 | 111.0015 |  | 0.071906 | 10367.51 | 0.99858 | 0.14456 | 1.0088 | 32.2312 | 0 | 0.026196 | 0.26196 | 18.28 | 742.349 | -0.011939 | 0.50508 | 991.9449 | 24.149 | 46.8592 | -91.1031
2020-07-10 11:40 | Siskiwit outlet | 2 | T | 97.5712 | 111.9344 |  | 0.07273 | 10252.7 | 0.99859 | 0.57564 | 5.7074 | 5.5446 | 0 | 0.028249 | 0.28249 | 18.2946 | 742.3635 | -0.022087 | 0.45594 | 991.9221 | 24.1497 | 46.8592 | -91.1031
2020-07-10 11:40 | Siskiwit outlet | 2 | T | 98.9692 | 113.4392 |  | 0.073725 | 10105.91 | 0.99858 | 0.081044 | 0.79219 | 3.4396 | 0 | 0.0054898 | 0.054898 | 18.3232 | 742.3593 | -0.01046 | 0.4843 | 991.8954 | 24.15 | 46.8593 | -91.1032
2020-07-10 11:40 | Siskiwit outlet | 2 | T | 99.1805 | 113.6684 |  | 0.073887 | 10082.32 | 0.99858 | 0.032265 | 0.32777 | 1.8551 | 0 | 0.0027924 | 0.027924 | 18.3276 | 742.3592 | -0.0094366 | 0.48554 | 991.8907 | 24.15 | 46.8593 | -91.1032
2020-07-10 11:40 | Siskiwit outlet | 2 | T | 98.3335 | 112.7128 |  | 0.073263 | 10169.53 | 0.99858 | 0.01358 | 0.1358 | 2.6362 | 0 | 0.0079013 | 0.079013 | 18.3207 | 742.3447 | -0.0032671 | 0.51837 | 991.9083 | 24.15 | 46.8593 | -91.1032
2020-07-10 11:40 | Siskiwit outlet | 2 | T | 96.4909 | 110.6473 |  | 0.071921 | 10364.11 | 0.99858 | 0.0011571 | 0.011571 | 1.641 | 0 | 0.0038031 | 0.038031 | 18.3014 | 742.3574 | -0.02434 | 0.45905 | 991.9184 | 24.159 | 46.8593 | -91.1032
2020-07-10 11:40 | Siskiwit outlet | 2 | T | 95.6332 | 109.7612 |  | 0.072412 | 10297 | 0.99858 | 0.00034059 | 0.0034059 | 1.9736 | 0 | 0.0021954 | 0.021954 | 18.2609 | 742.3715 | -0.022621 | 0.45606 | 991.9106 | 24.1597 | 46.8593 | -91.1032
2020-07-10 11:40 | Siskiwit outlet | 2 | T | 92.9527 | 106.6954 |  | 0.069493 | 10738.67 | 0.99859 | 0 | 0 | 2.7325 | 0 | 0.00034248 | 0.0034248 | 18.2804 | 742.3604 | -0.046449 | 0.39069 | 991.8931 | 24.16 | 46.8593 | -91.1032
2020-07-10 11:40 | Siskiwit outlet | 2 | T | 92.5747 | 106.2667 |  | 0.069136 | 10793.02 | 0.99859 | 0 | 0 | 2.8539 | 0 | 5.7172e-05 | 0.00057172 | 18.2814 | 742.3595 | -0.049388 | 0.38231 | 991.8904 | 24.16 | 46.8593 | -91.1032
2020-07-10 11:40 | Siskiwit outlet | 2 | T | 92.0423 | 105.7751 |  | 0.068755 | 10864.41 | 0.9986 | 0 | 0 | 2.2549 | 0 | 0.018132 | 0.18132 | 18.2046 | 742.317 | -0.024041 | 0.48131 | 991.9175 | 24.1693 | 46.8593 | -91.1033
2020-07-10 11:40 | Siskiwit outlet | 2 | T | 90.4966 | 104.0401 |  | 0.067626 | 11050.49 | 0.9986 | 0.0023276 | 0.023276 | 0.86362 | 0 | 0.0042297 | 0.042297 | 18.1849 | 742.355 | -0.02028 | 0.46962 | 991.8741 | 24.1789 | 46.8593 | -91.1033
2020-07-10 11:40 | Siskiwit outlet | 2 | T | 90.3594 | 103.8939 |  | 0.067531 | 11067.01 | 0.9986 | 0.48295 | 4.8295 | 0.79186 | 0 | 0.026575 | 0.26575 | 18.1795 | 742.3445 | 0.014713 | 0.55905 | 991.8884 | 24.1797 | 46.8593 | -91.1033
2020-07-10 11:40 | Siskiwit outlet | 2 | T | 90.6513 | 104.2328 |  | 0.067751 | 11080.2 | 0.9986 | 0.41993 | 4.1993 | 0.61543 | 0 | 0.0078656 | 0.078656 | 18.178 | 742.3316 | -0.022274 | 0.47021 | 991.8889 | 24.18 | 46.8593 | -91.1033
2020-07-10 11:40 | Siskiwit outlet | 2 | T | 90.6948 | 104.2834 |  | 0.067784 | 11081.33 | 0.9986 | 0.4314 | 4.314 | 0.59897 | 0 | 0.0064141 | 0.064141 | 18.1778 | 742.3292 | -0.025736 | 0.46225 | 991.8899 | 24.18 | 46.8593 | -91.1033
2020-07-10 11:40 | Siskiwit outlet | 2 | T | 89.4043 | 102.6238 |  | 0.066705 | 11189.23 | 0.99859 | 0.080592 | 0.80592 | 0.38675 | 0 | 0.004172 | 0.04172 | 18.1668 | 742.3217 | -0.031908 | 0.43313 | 991.8618 | 24.18 | 46.8593 | -91.1033
2020-07-10 11:40 | Siskiwit outlet | 2 | T | 89.1987 | 102.2862 |  | 0.066486 | 11211.73 | 0.99858 | 0.010159 | 0.10159 | 0.35076 | 0 | 0.0013043 | 0.013043 | 18.293 | 742.3281 | -0.039911 | 0.41421 | 991.9052 | 24.189 | 46.8593 | -91.1033
2020-07-10 11:40 | Siskiwit outlet | 2 | T | 89.1265 | 102.1782 |  | 0.066416 | 11220.01 | 0.99858 | 0.13198 | 1.3198 | 0.33675 | 0 | 0.0004761 | 0.004761 | 18.3099 | 742.3416 | -0.050769 | 0.40466 | 991.9171 | 24.1898 | 46.8594 | -91.1034
2020-07-10 11:40 | Siskiwit outlet | 2 | T | 89.1372 | 102.205 |  | 0.066433 | 11218.66 | 0.99858 | 0.11679 | 1.1679 | 0.29715 | 0 | 0.018936 | 0.18936 | 18.3058 | 742.2732 | -0.029488 | 0.45809 | 991.9108 | 24.1815 | 46.8594 | -91.1034
2020-07-10 11:40 | Siskiwit outlet | 2 | T | 89.1373 | 102.2067 |  | 0.066434 | 11218.65 | 0.99858 | 0.1204 | 1.204 | 0.29159 | 0 | 0.021371 | 0.21371 | 18.3051 | 742.2646 | -0.027061 | 0.46492 | 991.9102 | 24.1804 | 46.8594 | -91.1034
2020-07-10 11:40 | Siskiwit outlet | 2 | T | 89.1903 | 102.2832 |  | 0.066484 | 11309.35 | 0.99858 | 0.0079603 | 0.079603 | 0.29306 | 0 | 0.0014974 | 0.014974 | 18.2981 | 742.3171 | 0.012389 | 0.57822 | 991.9004 | 24.1987 | 46.8594 | -91.1034
2020-07-10 11:40 | Siskiwit outlet | 2 | T | 88.8991 | 102.0262 |  | 0.066317 | 11257.74 | 0.99859 | 0.017726 | 0.17726 | 0.33354 | 0 | 0.016233 | 0.16233 | 18.2927 | 742.3271 | -0.022808 | 0.47916 | 991.9178 | 24.1997 | 46.8594 | -91.1034
2020-07-10 11:41 | Siskiwit outlet | 2 | T | 89.208 | 102.4316 |  | 0.066581 | 11212.45 | 0.99859 | 0.063996 | 0.63996 | 0.40003 | 0 | 0.47875 | 4.7875 | 18.264 | 742.2891 | -0.0054857 | 0.51723 | 991.9017 | 24.2 | 46.8594 | -91.1034
2020-07-10 11:41 | Siskiwit outlet | 2 | T | 89.6255 | 102.9624 |  | 0.066926 | 11157.6 | 0.99859 | 0.0090625 | 0.090625 | 0.57943 | 0 | 0.085676 | 0.85676 | 18.2221 | 742.3044 | -0.045959 | 0.38799 | 991.8751 | 24.2 | 46.8594 | -91.1034
2020-07-10 11:41 | Siskiwit outlet | 2 | T | 89.6954 | 103.0511 |  | 0.066983 | 11148.84 | 0.99859 | 0.003724 | 0.03724 | 0.60553 | 0 | 0.053263 | 0.53263 | 18.2154 | 742.3047 | -0.05031 | 0.37328 | 991.8708 | 24.2 | 46.8594 | -91.1034
2020-07-10 11:41 | Siskiwit outlet | 2 | T | 89.8949 | 103.3115 |  | 0.067152 | 11124.1 | 0.9986 | 0.00014634 | 0.0014634 | 0.96104 | 0 | 0.027191 | 0.27191 | 18.2008 | 742.355 | -0.057429 | 0.36339 | 991.8977 | 24.2186 | 46.8594 | -91.1035
2020-07-10 11:41 | Siskiwit outlet | 2 | T | 90.0563 | 103.5401 |  | 0.067301 | 11247.8 | 0.9986 | 0.16233 | 1.6233 | 0.72614 | 0 | 0.0025186 | 0.15838 | 18.1818 | 742.3106 | -0.035717 | 0.40691 | 991.9083 | 24.2197 | 46.8594 | -91.1035
2020-07-10 11:41 | Siskiwit outlet | 2 | T | 88.9559 | 104.0487 |  | 0.067632 | 11074.2 | 0.99861 | 0.069402 | 0.69402 | 359.3593 | 0 | 0.35386 | 3.5532 | 18.1616 | 742.3009 | -0.04769 | 0.36157 | 991.9094 | 24.22 | 46.8594 | -91.1035
2020-07-10 11:41 | Siskiwit outlet | 2 | T | 90.6618 | 104.5989 |  | 0.067989 | 11012.32 | 0.99861 | 0.013295 | 0.13295 | 48.047 | 0 | 0.053052 | 0.53586 | 18.1448 | 742.3181 | -0.037085 | 0.43607 | 991.9181 | 24.2285 | 46.8594 | -91.1035
2020-07-10 11:41 | Siskiwit outlet | 2 | T | 90.8406 | 104.6915 |  | 0.068049 | 10996 | 0.99861 | 0.00084034 | 0.0084034 | 21.8116 | 0 | 0.028066 | 0.27888 | 18.1419 | 742.3202 | -0.036333 | 0.44374 | 991.9193 | 24.2296 | 46.8594 | -91.1035
2020-07-10 11:41 | Siskiwit outlet | 2 | T | 91.6783 | 105.5942 |  | 0.068636 | 10907.78 | 0.99862 | 0.054972 | 0.54972 | 0.89437 | 0 | 0.0023775 | 0.023775 | 18.1018 | 742.2862 | -0.019416 | 0.51451 | 991.9477 | 24.23 | 46.8594 | -91.1035
2020-07-10 11:41 | Siskiwit outlet | 2 | T | 92.1702 | 106.1945 |  | 0.069026 | 10849.54 | 0.99862 | 0.25997 | 2.5997 | 1.7168 | 0 | 0.02397 | 0.2397 | 18.0861 | 742.3045 | -0.015629 | 0.47881 | 991.9221 | 24.23 | 46.8594 | -91.1035
2020-07-10 11:41 | Siskiwit outlet | 2 | T | 92.2856 | 106.3429 |  | 0.069123 | 10835.94 | 0.99862 | 0.27903 | 2.7903 | 193.9701 | 0 | 0.019279 | 0.19279 | 18.0791 | 742.2727 | -0.051398 | 0.3732 | 991.9203 | 24.23 | 46.8594 | -91.1036
2020-07-10 11:41 | Siskiwit outlet | 2 | T | 91.8755 | 105.8989 |  | 0.069901 | 10722.69 | 0.99863 | 0.19364 | 1.9149 | 27.3094 | 0 | 0.0030841 | 0.030841 | 18.0669 | 742.2955 | -0.047507 | 0.39648 | 991.9111 | 24.23 | 46.8594 | -91.1036
2020-07-10 11:41 | Siskiwit outlet | 2 | T | 91.8228 | 105.8424 |  | 0.070006 | 10707.55 | 0.99863 | 0.18177 | 1.7934 | 13.3349 | 0 | 0.00060345 | 0.0060345 | 18.0651 | 742.2971 | -0.048519 | 0.39537 | 991.91 | 24.23 | 46.8594 | -91.1037
2020-07-10 11:41 | Siskiwit outlet | 2 | T | 93.6351 | 108.0322 |  | 0.070303 | 10667.64 | 0.99863 | 0.27818 | 2.7802 | 1.3801 | 0 | 0.0087682 | 0.087682 | 18.0445 | 742.2496 | -0.0019195 | 0.56375 | 991.9189 | 24.2394 | 46.8594 | -91.1037
2020-07-10 11:41 | Siskiwit outlet | 2 | T | 93.4204 | 107.8174 |  | 0.070095 | 10702.3 | 0.99863 | 1.7767 | 17.7663 | 2.7105 | 0 | 0.0055057 | 0.055057 | 18.0107 | 742.2672 | -0.013445 | 0.47601 | 991.856 | 24.2217 | 46.8594 | -91.1037
2020-07-10 11:41 | Siskiwit outlet | 2 | T | 93.9858 | 108.5245 |  | 0.070541 | 10639.95 | 0.99864 | 0.27369 | 2.7369 | 1.6451 | 0 | 0.11038 | 1.1038 | 17.9866 | 742.3142 | -0.034869 | 0.43759 | 991.9127 | 24.238 | 46.8594 | -91.1037
2020-07-10 11:41 | Siskiwit outlet | 2 | T | 94.6847 | 109.3401 |  | 0.071071 | 10561.51 | 0.99864 | 0.259 | 2.59 | 1.7488 | 0 | 0.028661 | 0.28661 | 17.9825 | 742.3066 | -0.010254 | 0.50597 | 991.9257 | 24.2478 | 46.8594 | -91.1038
2020-07-10 11:41 | Siskiwit outlet | 2 | T | 94.8014 | 109.4781 |  | 0.071161 | 10548.37 | 0.99864 | 0.18536 | 1.8536 | 1.7114 | 0 | 0.022218 | 0.22218 | 17.9811 | 742.3074 | -0.0078181 | 0.51396 | 991.9302 | 24.2499 | 46.8594 | -91.1038
2020-07-10 11:41 | Siskiwit outlet | 2 | T | 88.5408 | 102.2059 |  | 0.069261 | 10820.03 | 0.99863 | 0.022103 | 4.2654 | 1.5517 | 0 | 0.015854 | 0.15854 | 18 | 742.2921 | -0.017138 | 0.4853 | 991.9203 | 24.2406 | 46.8594 | -91.1038
2020-07-10 11:41 | Siskiwit outlet | 2 | T | 92.3524 | 106.397 |  | 0.069402 | 10789.04 | 0.99862 | 0.10431 | 1.3918 | 1.3886 | 0 | 0.0038758 | 0.038758 | 18.0569 | 742.2778 | -0.030295 | 0.45979 | 991.9289 | 24.2492 | 46.8594 | -91.1038
2020-07-10 11:41 | Siskiwit outlet | 2 | T | 91.4684 | 105.2215 |  | 0.068461 | 10921.86 | 0.99861 | 0.37256 | 3.8221 | 1.7427 | 0 | 0.020225 | 0.20225 | 18.1533 | 742.2963 | -0.019969 | 0.48495 | 991.9118 | 24.2498 | 46.8594 | -91.1039
2020-07-10 11:41 | Siskiwit outlet | 2 | T | 89.8705 | 103.146 |  | 0.067045 | 11127.97 | 0.99859 | 0.15484 | 1.5484 | 1.1457 | 0 | 0.02683 | 0.2683 | 18.2607 | 742.3043 | -0.0116 | 0.51009 | 991.9019 | 24.25 | 46.8594 | -91.1039
2020-07-10 11:41 | Siskiwit outlet | 2 | T | 89.5989 | 102.7969 |  | 0.066818 | 11160.89 | 0.99858 | 0.13691 | 1.3691 | 1.0829 | 0 | 0.028465 | 0.28465 | 18.2786 | 742.3063 | -0.0099773 | 0.51462 | 991.8998 | 24.25 | 46.8594 | -91.1039
2020-07-10 11:41 | Siskiwit outlet | 2 | T | 90.5771 | 103.9527 |  | 0.067569 | 11040.42 | 0.99859 | 0.022631 | 0.22631 | 0.51502 | 0 | 0.0025624 | 0.025624 | 18.2633 | 742.2781 | -0.0086849 | 0.54014 | 991.8903 | 24.25 | 46.8594 | -91.1039
2020-07-10 11:41 | Siskiwit outlet | 2 | T | 89.9223 | 102.9193 |  | 0.067141 | 11087.26 | 0.99857 | 0.0025117 | 1.4699 | 0.71572 | 0 | 0.028147 | 0.28147 | 18.3884 | 742.2423 | -0.021753 | 0.47818 | 991.9171 | 24.25 | 46.8594 | -91.1039
2020-07-10 11:41 | Siskiwit outlet | 2 | T | 89.6852 | 102.7691 |  | 0.066826 | 11146.54 | 0.99857 | 0.10226 | 1.1785 | 0.62885 | 0 | 0.019487 | 0.19487 | 18.3705 | 742.2922 | -0.0059906 | 0.5351 | 991.9102 | 24.2588 | 46.8594 | -91.104
2020-07-10 11:41 | Siskiwit outlet | 2 | T | 89.5425 | 102.55 |  | 0.066667 | 11166.61 | 0.99857 | 0.036859 | 0.42358 | 0.476 | 0 | 0.018694 | 0.18694 | 18.3637 | 742.2774 | -0.0074699 | 0.52345 | 991.9185 | 24.2597 | 46.8594 | -91.104
2020-07-10 11:41 | Siskiwit outlet | 2 | T | 89.518 | 102.5214 |  | 0.066635 | 11171.42 | 0.99857 | 0.032508 | 0.30455 | 0.45109 | 0 | 0.018075 | 0.18075 | 18.3613 | 742.2778 | -0.0069325 | 0.52466 | 991.9191 | 24.2601 | 46.8594 | -91.104
2020-07-10 11:41 | Siskiwit outlet | 2 | T | 88.8492 | 101.6963 |  | 0.066103 | 11255.06 | 0.99856 | 0.0014919 | 0.01492 | 1.3121 | 0 | 0.011687 | 0.11687 | 18.3859 | 742.255 | 0.0020279 | 0.5791 | 991.8445 | 24.26 | 46.8594 | -91.104
2020-07-10 11:42 | Siskiwit outlet | 2 | T | 88.7792 | 101.1874 |  | 0.065772 | 11263.91 | 0.99852 | 0.3872 | 3.872 | 0.35663 | 0 | 0.0099651 | 0.099651 | 18.5799 | 742.2676 | -0.017586 | 0.50696 | 991.886 | 24.26 | 46.8594 | -91.1041
2020-07-10 11:42 | Siskiwit outlet | 2 | T | 88.6465 | 101.0345 |  | 0.065295 | 11317.18 | 0.9985 | 0.04018 | 0.4018 | 0.35629 | 0 | 0.0011626 | 0.011626 | 18.5806 | 742.2684 | -0.008934 | 0.51926 | 991.9151 | 24.26 | 46.8594 | -91.1041
2020-07-10 11:42 | Siskiwit outlet | 2 | T | 88.5936 | 100.9861 |  | 0.065594 | 11292.07 | 0.99852 | 0.29116 | 2.9116 | 0.16172 | 0 | 0.019634 | 0.19634 | 18.6972 | 742.2879 | 0.019696 | 0.59615 | 991.9186 | 24.26 | 46.8594 | -91.1041
2020-07-10 11:42 | Siskiwit outlet | 2 | T | 88.5816 | 100.9765 |  | 0.065615 | 11290.97 | 0.99852 | 0.30702 | 3.0702 | 0.14201 | 0 | 0.021695 | 0.21695 | 18.7113 | 742.2904 | 0.023936 | 0.6072 | 991.92 | 24.26 | 46.8594 | -91.1041
2020-07-10 11:42 | Siskiwit outlet | 2 | T | 88.0707 | 100.2863 |  | 0.065188 | 11354.41 | 0.99852 | 0.079284 | 0.79284 | 0.60662 | 0 | 0.018935 | 0.18935 | 18.6314 | 742.2772 | 0.0036582 | 0.52197 | 991.8632 | 24.26 | 46.8595 | -91.1042
2020-07-10 11:42 | Siskiwit outlet | 2 | T | 88.1664 | 100.3579 |  | 0.065233 | 11342.19 | 0.99851 | 0.007568 | 0.07568 | 0.050706 | 0 | 0.011503 | 0.11503 | 18.641 | 742.3106 | 0.024443 | 0.58646 | 991.8876 | 24.2691 | 46.8595 | -91.1042
2020-07-10 11:42 | Siskiwit outlet | 2 | T | 88.2632 | 100.6196 |  | 0.065403 | 11329.75 | 0.99853 | 0.0013159 | 0.013159 | 0.65048 | 0 | 0.014463 | 0.14463 | 18.5705 | 742.2202 | 0.039503 | 0.63047 | 991.9155 | 24.2698 | 46.8595 | -91.1042
2020-07-10 11:42 | Siskiwit outlet | 2 | T | 86.4466 | 98.4073 |  | 0.065294 | 11325.41 | 0.99851 | 0.29254 | 2.3275 | 0.09873 | 0 | 1.1287 | 11.2875 | 18.6367 | 742.2827 | 0.0059134 | 0.50273 | 991.8931 | 24.27 | 46.8594 | -91.1042
2020-07-10 11:42 | Siskiwit outlet | 2 | T | 86.2135 | 98.1296 |  | 0.065287 | 11324.39 | 0.99851 | 0.33065 | 2.6307 | 0.055136 | 0 | 1.2741 | 12.7405 | 18.6424 | 742.2868 | 0.0020423 | 0.48755 | 991.8912 | 24.27 | 46.8594 | -91.1042
2020-07-10 11:42 | Siskiwit outlet | 2 | T | 87.8516 | 100.0697 |  | 0.065141 | 11365.55 | 0.99852 | 0.021137 | 0.16817 | 0.10227 | 0 | 0.08138 | 0.8138 | 18.677 | 742.256 | -0.024389 | 0.46788 | 991.9178 | 24.2794 | 46.8594 | -91.1042
2020-07-10 11:42 | Siskiwit outlet | 2 | T | 87.7936 | 98.8264 |  | 0.064252 | 11387.66 | 0.99841 | 0.0032911 | 0.026185 | 3.5211 | 0 | 0.11543 | 1.1543 | 19.1618 | 742.1791 | -0.026595 | 0.47244 | 991.9012 | 24.2708 | 46.8595 | -91.1043
2020-07-10 11:42 | Siskiwit outlet | 2 | T | 89.8063 | 100.7424 |  | 0.065483 | 11135.8 | 0.99838 | 0.30148 | 3.0148 | 0.36657 | 0 | 0.013237 | 0.13237 | 19.3178 | 742.2459 | -0.024399 | 0.47429 | 991.9001 | 24.2614 | 46.8595 | -91.1043
2020-07-10 11:42 | Siskiwit outlet | 2 | T | 90.1892 | 100.7561 |  | 0.065491 | 11088.08 | 0.99834 | 0.20499 | 2.0499 | 0.17475 | 0 | 3.4726 | 34.7257 | 19.5089 | 742.3151 | -0.037031 | 0.45533 | 991.8654 | 24.2689 | 46.8595 | -91.1043
2020-07-10 11:42 | Siskiwit outlet | 2 | T | 90.3246 | 100.8466 |  | 0.06555 | 11071.05 | 0.99833 | 0.20502 | 2.0502 | 0 | 0 | 3.9227 | 39.227 | 19.5375 | 742.3276 | -0.038582 | 0.45289 | 991.861 | 24.2695 | 46.8595 | -91.1043
2020-07-10 11:42 | Siskiwit outlet | 2 | T | 90.1808 | 100.595 |  | 0.065378 | 11086.71 | 0.99832 | 0.54651 | 0.67902 | 0.003608 | 0 | 0.26846 | 2.6846 | 19.5798 | 742.3079 | -0.023009 | 0.47596 | 991.8596 | 24.2794 | 46.8595 | -91.1044
2020-07-10 11:42 | Siskiwit outlet | 2 | T | 89.8367 | 100.2482 |  | 0.065161 | 11131.14 | 0.99833 | 0.26072 | 2.2085 | 0.00056652 | 0 | 0.042154 | 0.42154 | 19.5962 | 742.238 | -0.021939 | 0.4749 | 991.8597 | 24.2799 | 46.8595 | -91.1044
2020-07-10 11:42 | Siskiwit outlet | 2 | T | 89.8064 | 100.2919 |  | 0.06519 | 11135.01 | 0.99834 | 0.075055 | 0.6427 | 0 | 0 | 0.0040069 | 0.040069 | 19.5297 | 742.2394 | -0.025717 | 0.50917 | 991.8862 | 24.28 | 46.8595 | -91.1044
2020-07-10 11:42 | Siskiwit outlet | 2 | T | 89.6481 | 100.1971 |  | 0.065128 | 11154.73 | 0.99835 | 0.013129 | 0.13129 | 0 | 0 | 0.012204 | 0.12204 | 19.4891 | 742.264 | -0.027127 | 0.43177 | 991.8716 | 24.28 | 46.8595 | -91.1044
2020-07-10 11:42 | Siskiwit outlet | 2 | T | 89.6283 | 100.1887 |  | 0.065123 | 11157.19 | 0.99835 | 0 | 0 | 0 | 0 | 0.013442 | 0.13442 | 19.4809 | 742.2677 | -0.02748 | 0.42315 | 991.8708 | 24.28 | 46.8595 | -91.1045
2020-07-10 11:42 | Siskiwit outlet | 2 | T | 88.8327 | 99.6424 |  | 0.064768 | 11257.18 | 0.99842 | 0.30494 | 3.0494 | 0 | 0 | 0.00083999 | 0.0083999 | 19.3201 | 742.2969 | -0.033791 | 0.40068 | 991.8885 | 24.2706 | 46.8595 | -91.1045
2020-07-10 11:42 | Siskiwit outlet | 2 | T | 88.2353 | 99.1073 |  | 0.06442 | 11402.04 | 0.99845 | 0.2977 | 2.977 | 0 | 0 | 0.025627 | 0.25627 | 19.0948 | 742.2983 | -0.038818 | 0.41637 | 991.8986 | 24.2792 | 46.8595 | -91.1045
2020-07-10 11:42 | Siskiwit outlet | 2 | T | 87.0571 | 98.661 |  | 0.06413 | 11494.17 | 0.99848 | 0.58461 | 5.8461 | 0 | 0 | 0.0026532 | 0.026532 | 18.9614 | 742.312 | -0.011876 | 0.47972 | 991.8906 | 24.2709 | 46.8595 | -91.1045
2020-07-10 11:42 | Siskiwit outlet | 2 | T | 87.0646 | 98.947 |  | 0.064316 | 11488.32 | 0.9985 | 0.23451 | 2.3451 | 0.10892 | 0 | 0.0029703 | 0.029703 | 18.7239 | 742.2618 | -0.036515 | 0.45943 | 991.8986 | 24.2789 | 46.8595 | -91.1045
2020-07-10 11:42 | Siskiwit outlet | 2 | T | 87.0199 | 98.9693 |  | 0.06433 | 11490.48 | 0.9985 | 0.20058 | 2.0058 | 0.12324 | 0 | 0.0018847 | 0.018847 | 18.6885 | 742.2558 | -0.038587 | 0.45933 | 991.8992 | 24.2795 | 46.8595 | -91.1046
2020-07-10 11:42 | Siskiwit outlet | 2 | T | 87.1115 | 99.1305 |  | 0.064435 | 11479.54 | 0.99851 | 0.49972 | 4.9972 | 0.0079994 | 0 | 0.60505 | 6.0505 | 18.6517 | 742.2747 | -0.077898 | 0.43854 | 991.9091 | 24.2706 | 46.8595 | -91.1046
2020-07-10 11:42 | Siskiwit outlet | 2 | T | 86.4158 | 98.4571 |  | 0.063997 | 11572.03 | 0.99852 | 0.13774 | 1.3774 | 0.0011268 | 0 | 0.050446 | 0.50446 | 18.5968 | 742.2281 | -0.070719 | 0.37935 | 991.8731 | 24.2792 | 46.8595 | -91.1046
2020-07-10 11:42 | Siskiwit outlet | 2 | T | 86.8871 | 98.9937 |  | 0.064194 | 11539.58 | 0.99852 | 0.32175 | 0.2058 | 0 | 0 | 0.036916 | 0.36916 | 18.597 | 742.2381 | -0.040634 | 0.46563 | 991.9059 | 24.2798 | 46.8595 | -91.1046
2020-07-10 11:42 | Siskiwit outlet | 2 | T | 87.0632 | 99.2042 |  | 0.064464 | 11489.71 | 0.99852 | 0.32044 | 2.8304 | 0 | 0 | 0.2459 | 2.459 | 18.5844 | 742.251 | -0.039863 | 0.43448 | 991.8998 | 24.28 | 46.8595 | -91.1046
2020-07-10 11:42 | Siskiwit outlet | 2 | T | 87.1103 | 99.2585 |  | 0.06451 | 11481.25 | 0.99852 | 0.33021 | 3.1467 | 0 | 0 | 0.27604 | 2.7604 | 18.5831 | 742.2535 | -0.038531 | 0.4344 | 991.9006 | 24.28 | 46.8595 | -91.1047
2020-07-10 11:42 | Siskiwit outlet | 2 | T | 85.9614 | 97.9208 |  | 0.063649 | 11633.11 | 0.99852 | 0.38206 | 3.8341 | 0 | 0 | 0.4017 | 4.017 | 18.605 | 742.2184 | -0.025927 | 0.45332 | 991.8997 | 24.2706 | 46.8595 | -91.1047
2020-07-10 11:42 | Siskiwit outlet | 2 | T | 86.7086 | 98.7972 |  | 0.064218 | 11532.96 | 0.99852 | 0.47581 | 4.7581 | 0 | 0 | 0.13185 | 1.3186 | 18.5938 | 742.2165 | -0.041822 | 0.45043 | 991.8906 | 24.2792 | 46.8595 | -91.1047
2020-07-10 11:43 | Siskiwit outlet | 2 | T | 86.543 | 98.7509 |  | 0.064188 | 11554.98 | 0.99853 | 0.06689 | 0.6689 | 0 | 0 | 0.073536 | 0.73536 | 18.5276 | 742.2162 | -0.053708 | 0.47143 | 991.8988 | 24.2798 | 46.8595 | -91.1047
2020-07-10 11:43 | Siskiwit outlet | 2 | T | 86.8137 | 99.0999 |  | 0.064416 | 11513.23 | 0.99853 | 0.017044 | 4.6082 | 0 | 0 | 0.036262 | 0.36262 | 18.509 | 742.1904 | -0.0079581 | 0.48998 | 991.9165 | 24.2886 | 46.8595 | -91.1047
2020-07-10 11:43 | Siskiwit outlet | 2 | T | 86.8378 | 99.1385 |  | 0.064442 | 11509.29 | 0.99853 | 0 | 4.9439 | 0 | 0 | 0.030484 | 0.30484 | 18.5039 | 742.1871 | -0.0023934 | 0.49331 | 991.9193 | 24.2897 | 46.8595 | -91.1048
2020-07-10 11:43 | Siskiwit outlet | 2 | T | 86.9659 | 99.207 |  | 0.064485 | 11498.36 | 0.99853 | 0.57382 | 6.0456 | 0 | 0 | 0.0015067 | 0.015067 | 18.5285 | 742.2215 | -0.067036 | 0.35725 | 991.9009 | 24.2806 | 46.8595 | -91.1048
2020-07-10 11:43 | Siskiwit outlet | 2 | T | 86.916 | 99.1768 |  | 0.064465 | 11505.32 | 0.99853 | 0.046294 | 0.49796 | 0 | 0 | 0.021601 | 0.21601 | 18.5265 | 742.196 | -0.017369 | 0.49945 | 991.8723 | 24.2709 | 46.8595 | -91.1048
2020-07-10 11:43 | Siskiwit outlet | 2 | T | 86.4915 | 98.754 |  | 0.06419 | 11561.87 | 0.99854 | 0.10576 | 1.0576 | 0 | 0 | 0.034765 | 0.34765 | 18.4986 | 742.2672 | -0.013885 | 0.48961 | 991.9232 | 24.279 | 46.8595 | -91.1048
2020-07-10 11:43 | Siskiwit outlet | 2 | T | 86.7387 | 99.1005 |  | 0.064415 | 11528.89 | 0.99855 | 0.1241 | 1.241 | 0 | 0 | 0.014751 | 0.14751 | 18.4691 | 742.2541 | -0.03195 | 0.47858 | 991.919 | 24.2711 | 46.8595 | -91.1048
2020-07-10 11:43 | Siskiwit outlet | 2 | T | 86.7537 | 99.1284 |  | 0.064433 | 11526.89 | 0.99855 | 0.13191 | 1.3191 | 0 | 0 | 0.012577 | 0.12577 | 18.4642 | 742.2555 | -0.034438 | 0.47593 | 991.9207 | 24.2705 | 46.8595 | -91.1048
2020-07-10 11:43 | Siskiwit outlet | 2 | T | 85.8776 | 98.1676 |  | 0.064443 | 11534.72 | 0.99855 | 0.31126 | 0.077063 | 0 | 0 | 0.0041298 | 0.041298 | 18.4453 | 742.2183 | 0.02971 | 0.62791 | 991.9009 | 24.27 | 46.8595 | -91.1049
2020-07-10 11:43 | Siskiwit outlet | 2 | T | 85.0945 | 97.3067 |  | 0.063301 | 11742.73 | 0.99855 | 0.4906 | 4.6566 | 0 | 0 | 0.0081659 | 0.081659 | 18.4262 | 742.2096 | -0.013391 | 0.51846 | 991.9181 | 24.2883 | 46.8595 | -91.1049
2020-07-10 11:43 | Siskiwit outlet | 2 | T | 86.2273 | 98.6846 |  | 0.064158 | 11595.19 | 0.99856 | 0.053758 | 0.47348 | 0 | 0 | 0.0008675 | 0.008675 | 18.3907 | 742.2288 | -0.059151 | 0.43934 | 991.9104 | 24.2896 | 46.8595 | -91.1049
2020-07-10 11:43 | Siskiwit outlet | 2 | T | 86.3798 | 98.9187 |  | 0.064297 | 11576.87 | 0.99857 | 0.070088 | 0.70088 | 0 | 0 | 0.0063402 | 0.063402 | 18.3633 | 742.2111 | -0.022177 | 0.51239 | 991.8928 | 24.2728 | 46.8595 | -91.105
2020-07-10 11:43 | Siskiwit outlet | 2 | T | 86.4524 | 99.0128 |  | 0.064358 | 11567.01 | 0.99857 | 0.052669 | 0.52669 | 0 | 0 | 0.0067244 | 0.067244 | 18.3583 | 742.2097 | -0.019025 | 0.51924 | 991.8901 | 24.2706 | 46.8595 | -91.105
2020-07-10 11:43 | Siskiwit outlet | 2 | T | 86.7176 | 99.2066 |  | 0.064484 | 11531.69 | 0.99856 | 0.5457 | 5.457 | 0.0032738 | 0 | 0.0019991 | 0.019991 | 18.409 | 742.244 | -0.053218 | 0.46895 | 991.9178 | 24.2699 | 46.8595 | -91.105
2020-07-10 11:43 | Siskiwit outlet | 2 | T | 82.0654 | 93.7854 |  | 0.064574 | 11504.27 | 0.99855 | 0.044176 | 0.44176 | 0.00026418 | 0 | 0.011735 | 0.11735 | 18.4575 | 742.2459 | -0.014349 | 0.56046 | 991.8553 | 24.2792 | 46.8595 | -91.105
2020-07-10 11:43 | Siskiwit outlet | 2 | T | 86.004 | 98.2348 |  | 0.064215 | 11561.97 | 0.99854 | 0.010861 | 0.10861 | 6.5617e-05 | 0 | 0.0011892 | 0.011893 | 18.458 | 742.2262 | 0.0056571 | 0.59633 | 991.9044 | 24.2709 | 46.8595 | -91.105
2020-07-10 11:43 | Siskiwit outlet | 2 | T | 86.3043 | 98.6441 |  | 0.06424 | 11565.13 | 0.99855 | 0.079159 | 0.79159 | 0 | 0 | 0.0085598 | 0.085598 | 18.4478 | 742.1985 | -0.018323 | 0.55318 | 991.8992 | 24.2703 | 46.8595 | -91.1051
2020-07-10 11:43 | Siskiwit outlet | 2 | T | 86.5371 | 98.9172 |  | 0.064227 | 11568.15 | 0.99855 | 0.089493 | 0.89493 | 0 | 0 | 0.009019 | 0.09019 | 18.4462 | 742.1941 | -0.020825 | 0.54855 | 991.901 | 24.2698 | 46.8595 | -91.1051
2020-07-10 11:43 | Siskiwit outlet | 2 | T | 86.6435 | 99.1695 |  | 0.06446 | 11541.55 | 0.99856 | 0.62161 | 6.2161 | 0 | 0 | 0.0031261 | 0.031261 | 18.3871 | 742.2076 | -0.018788 | 0.53903 | 991.8902 | 24.27 | 46.8595 | -91.1051
2020-07-10 11:43 | Siskiwit outlet | 2 | T | 86.7623 | 99.185 |  | 0.06447 | 11525.75 | 0.99855 | 0.27161 | 2.7161 | 0 | 0 | 0.00026094 | 0.0026094 | 18.4425 | 742.181 | -0.069734 | 0.34867 | 991.8347 | 24.27 | 46.8596 | -91.1051
2020-07-10 11:43 | Siskiwit outlet | 2 | T | 86.7839 | 99.1804 |  | 0.064467 | 11535.85 | 0.99855 | 0.86857 | 8.6857 | 0 | 0 | 0.0077153 | 0.077153 | 18.4561 | 742.1725 | -0.077713 | 0.33601 | 991.902 | 24.27 | 46.8596 | -91.1051
2020-07-10 11:43 | Siskiwit outlet | 2 | T | 86.4657 | 98.9654 |  | 0.064328 | 11566.84 | 0.99856 | 0.39763 | 3.9763 | 0 | 0 | 0.012938 | 0.12938 | 18.4449 | 742.1779 | -0.029498 | 0.51653 | 991.8987 | 24.2786 | 46.8596 | -91.1052
2020-07-10 11:43 | Siskiwit outlet | 2 | T | 86.4245 | 98.9371 |  | 0.064309 | 11571.39 | 0.99856 | 0.36342 | 3.6342 | 0 | 0 | 0.01395 | 0.1395 | 18.4437 | 742.1783 | -0.023269 | 0.54058 | 991.9014 | 24.2798 | 46.8596 | -91.1052
2020-07-10 11:43 | Siskiwit outlet | 2 | T | 86.4191 | 99.0337 |  | 0.064372 | 11571.43 | 0.99857 | 0.01516 | 0.1516 | 0 | 0 | 0.022884 | 0.22884 | 18.3352 | 742.2 | -0.024632 | 0.54151 | 991.8713 | 24.2706 | 46.8596 | -91.1052
2020-07-10 11:43 | Siskiwit outlet | 2 | T | 86.4223 | 99.019 |  | 0.064362 | 11571.09 | 0.99857 | 0.62693 | 6.2693 | 0 | 0 | 0.0018123 | 0.018123 | 18.34 | 742.1803 | -0.043054 | 0.47025 | 991.8331 | 24.2609 | 46.8596 | -91.1052
2020-07-10 11:43 | Siskiwit outlet | 2 | T | 86.3333 | 98.9824 |  | 0.064339 | 11583.02 | 0.99858 | 0.062026 | 0.62026 | 0 | 0 | 0.00041362 | 0.0041362 | 18.3093 | 742.1657 | -0.027668 | 0.50688 | 991.8661 | 24.2691 | 46.8596 | -91.1052
2020-07-10 11:43 | Siskiwit outlet | 2 | T | 86.307 | 98.9879 |  | 0.064342 | 11595.91 | 0.99858 | 0.020126 | 0.20126 | 0 | 0 | 0.010236 | 0.045067 | 18.2929 | 742.1965 | -0.069958 | 0.41528 | 991.8599 | 24.2611 | 46.8596 | -91.1052
2020-07-10 11:43 | Siskiwit outlet | 2 | T | 86.2998 | 98.9871 |  | 0.064342 | 11598.09 | 0.99858 | 0 | 0 | 0 | 0 | 0.011568 | 0.05093 | 18.2894 | 742.2 | -0.074707 | 0.40531 | 991.8607 | 24.2604 | 46.8596 | -91.1052
2020-07-10 11:43 | Siskiwit outlet | 2 | T | 86.2245 | 99.0118 |  | 0.064358 | 11604.84 | 0.99859 | 0 | 0 | 0 | 0 | 0.00067822 | 0.002986 | 18.263 | 742.1873 | -0.012553 | 0.56254 | 991.8217 | 24.2599 | 46.8596 | -91.1052
2020-07-10 11:44 | Siskiwit outlet | 2 | T | 85.9822 | 98.9553 |  | 0.064321 | 11630.89 | 0.99861 | 0.27205 | 2.7205 | 0 | 0 | 0.010247 | 0.10215 | 18.2127 | 742.2139 | -0.034434 | 0.51171 | 991.8568 | 24.26 | 46.8596 | -91.1053
2020-07-10 11:44 | Siskiwit outlet | 2 | T | 85.9445 | 98.9732 |  | 0.064333 | 11635.53 | 0.99861 | 0.32386 | 3.2386 | 0 | 0 | 0.01022 | 0.1022 | 18.1158 | 742.1957 | -0.028077 | 0.5276 | 991.8679 | 24.26 | 46.8596 | -91.1053
2020-07-10 11:44 | Siskiwit outlet | 2 | T | 85.9178 | 99.024 |  | 0.064366 | 11639.03 | 0.99862 | 0.11761 | 1.1761 | 0 | 0 | 0.019901 | 0.19901 | 18.0729 | 742.2333 | -0.039117 | 0.46337 | 991.8521 | 24.2687 | 46.8597 | -91.1053
2020-07-10 11:44 | Siskiwit outlet | 2 | T | 85.9141 | 99.0316 |  | 0.064371 | 11639.54 | 0.99862 | 0.091554 | 0.91554 | 0 | 0 | 0.021107 | 0.21107 | 18.0636 | 742.2373 | -0.040165 | 0.45597 | 991.8503 | 24.2698 | 46.8597 | -91.1053
2020-07-10 11:44 | Siskiwit outlet | 2 | T | 85.9628 | 99.1985 |  | 0.064479 | 11640.43 | 0.99864 | 0.0025106 | 0.025106 | 0 | 0 | 0.001145 | 0.01145 | 18.0144 | 742.1891 | -0.056053 | 0.44513 | 991.8495 | 24.2511 | 46.8597 | -91.1053
2020-07-10 11:44 | Siskiwit outlet | 2 | T | 85.9116 | 99.286 |  | 0.064536 | 11642.64 | 0.99865 | 0.0003939 | 0.003939 | 0 | 0 | 9.8755e-05 | 0.00098755 | 17.973 | 742.1657 | -0.058621 | 0.46216 | 991.905 | 24.2685 | 46.8597 | -91.1053
2020-07-10 11:44 | Siskiwit outlet | 2 | T | 86.1338 | 99.5227 |  | 0.06469 | 11610.2 | 0.99864 | 0.085201 | 0.85201 | 0 | 0 | 0.0045704 | 0.045704 | 17.937 | 742.1707 | -0.064241 | 0.42427 | 991.864 | 24.2607 | 46.8597 | -91.1053
2020-07-10 11:44 | Siskiwit outlet | 2 | T | 86.0036 | 99.4057 |  | 0.064614 | 11627.5 | 0.99864 | 0.14263 | 1.4263 | 0 | 0 | 0.01443 | 0.1443 | 17.9394 | 742.2033 | -0.042896 | 0.48607 | 991.8611 | 24.2689 | 46.8597 | -91.1053
2020-07-10 11:44 | Siskiwit outlet | 2 | T | 85.9966 | 99.4003 |  | 0.06461 | 11628.33 | 0.99864 | 0.15367 | 1.5367 | 0 | 0 | 0.015896 | 0.15896 | 17.9384 | 742.2078 | -0.040375 | 0.49232 | 991.8587 | 24.2696 | 46.8597 | -91.1053
2020-07-10 11:44 | Siskiwit outlet | 2 | T | 85.8867 | 99.3462 |  | 0.064575 | 11643.25 | 0.99865 | 0.4251 | 4.251 | 0 | 0 | 0.0063229 | 0.063229 | 17.9069 | 742.1876 | -0.073893 | 0.47877 | 991.8312 | 24.2606 | 46.8597 | -91.1054
2020-07-10 11:44 | Siskiwit outlet | 2 | T | 86.128 | 99.6469 |  | 0.06477 | 11610.63 | 0.99865 | 0.27883 | 2.7883 | 0 | 0 | 0.0057195 | 0.057195 | 17.897 | 742.1793 | -0.060566 | 0.46035 | 991.8853 | 24.26 | 46.8597 | -91.1054
2020-07-10 11:44 | Siskiwit outlet | 2 | T | 86.1136 | 99.787 |  | 0.064862 | 11590.15 | 0.99865 | 0.030685 | 0.30685 | 0 | 0 | 0.00059352 | 0.0059352 | 17.9201 | 742.1989 | -0.056017 | 0.45656 | 991.8618 | 24.26 | 46.8597 | -91.1054
2020-07-10 11:44 | Siskiwit outlet | 2 | T | 86.5214 | 100.0434 |  | 0.065028 | 11555.27 | 0.99865 | 0.047586 | 0.47586 | 0 | 0 | 0.011967 | 0.11967 | 17.9154 | 742.2136 | -0.041167 | 0.50603 | 991.9039 | 24.26 | 46.8597 | -91.1054
2020-07-10 11:44 | Siskiwit outlet | 2 | T | 86.5724 | 100.0811 |  | 0.065053 | 11550.04 | 0.99865 | 0.039918 | 0.39918 | 0 | 0 | 0.013224 | 0.13224 | 17.9158 | 742.2164 | -0.039119 | 0.51237 | 991.9081 | 24.26 | 46.8597 | -91.1054
2020-07-10 11:44 | Siskiwit outlet | 2 | T | 86.6364 | 100.0963 |  | 0.065063 | 11542.68 | 0.99864 | 0.0027486 | 0.027486 | 0 | 0 | 0.00080933 | 0.0080933 | 17.9576 | 742.195 | -0.025082 | 0.52514 | 991.9195 | 24.26 | 46.8597 | -91.1055
2020-07-10 11:44 | Siskiwit outlet | 2 | T | 86.6476 | 100.0965 |  | 0.065063 | 11541 | 0.99864 | 0.00024552 | 0.0024552 | 0 | 0 | 0.018465 | 0.18465 | 17.9654 | 742.2285 | -0.039087 | 0.5001 | 991.855 | 24.26 | 46.8597 | -91.1055
2020-07-10 11:44 | Siskiwit outlet | 2 | T | 86.667 | 100.1706 |  | 0.065111 | 11538.42 | 0.99864 | 0 | 0 | 0 | 0 | 0.010774 | 0.10774 | 17.9421 | 742.2239 | -0.059617 | 0.46409 | 991.8597 | 24.251 | 46.8597 | -91.1055
2020-07-10 11:44 | Siskiwit outlet | 2 | T | 86.8342 | 100.3074 |  | 0.065195 | 11520.35 | 0.99864 | 0 | 0 | 0.017953 | 0 | 0.79196 | 7.9196 | 17.9676 | 742.2239 | -0.064278 | 0.45856 | 991.9113 | 24.2503 | 46.8597 | -91.1055
2020-07-10 11:44 | Siskiwit outlet | 2 | T | 86.8565 | 100.3282 |  | 0.065208 | 11517.93 | 0.99864 | 0 | 0 | 0.020259 | 0 | 0.89192 | 8.9192 | 17.9698 | 742.2236 | -0.065688 | 0.45642 | 991.9184 | 24.2498 | 46.8597 | -91.1055
2020-07-10 11:44 | Siskiwit outlet | 2 | T | 87.024 | 100.5221 |  | 0.065339 | 11491.35 | 0.99864 | 0.10291 | 1.0291 | 0.0011394 | 0 | 0.061064 | 0.61064 | 17.9568 | 742.2665 | -0.066794 | 0.44222 | 991.8439 | 24.2405 | 46.8597 | -91.1055
2020-07-10 11:44 | Siskiwit outlet | 2 | T | 86.91 | 100.4039 |  | 0.065263 | 11506.17 | 0.99864 | 0.18771 | 1.8771 | 8.1825e-05 | 0 | 0.010221 | 0.10221 | 17.9626 | 742.2477 | -0.053653 | 0.44608 | 991.8677 | 24.2585 | 46.8597 | -91.1055
2020-07-10 11:44 | Siskiwit outlet | 2 | T | 87.2374 | 100.7313 |  | 0.065475 | 11463 | 0.99864 | 0.019536 | 0.19536 | 0 | 0 | 0.00076166 | 0.0076166 | 17.9861 | 742.2465 | -0.082075 | 0.50037 | 991.8603 | 24.2508 | 46.8597 | -91.1056
2020-07-10 11:44 | Siskiwit outlet | 2 | T | 87.1501 | 100.6233 |  | 0.065405 | 11474.46 | 0.99864 | 0.115 | 1.15 | 0 | 0 | 0.40033 | 4.0033 | 17.9897 | 742.2397 | -0.090387 | 0.38163 | 991.9117 | 24.2503 | 46.8597 | -91.1056
2020-07-10 11:44 | Siskiwit outlet | 2 | T | 87.1532 | 100.6237 |  | 0.065405 | 11474.04 | 0.99864 | 0.1198 | 1.198 | 0 | 0 | 0.45157 | 4.5157 | 17.9911 | 742.2389 | -0.092719 | 0.3686 | 991.918 | 24.2498 | 46.8597 | -91.1056
2020-07-10 11:44 | Siskiwit outlet | 2 | T | 87.1339 | 100.6594 |  | 0.065474 | 11462.21 | 0.99864 | 0.15659 | 0.59522 | 0 | 0 | 0.037015 | 0.37015 | 17.9649 | 742.2529 | -0.067466 | 0.43582 | 991.8915 | 24.2595 | 46.8597 | -91.1056
2020-07-10 11:44 | Siskiwit outlet | 2 | T | 86.9811 | 100.4459 |  | 0.065293 | 11495.65 | 0.99864 | 0.22027 | 2.1286 | 0 | 0 | 0.018438 | 0.18438 | 17.9882 | 742.2536 | -0.05613 | 0.47375 | 991.9174 | 24.2507 | 46.8597 | -91.1057
2020-07-10 11:44 | Siskiwit outlet | 2 | T | 87.0431 | 100.5705 |  | 0.065372 | 11488.32 | 0.99864 | 0.74237 | 7.4071 | 0 | 0 | 0.0257 | 0.257 | 17.9584 | 742.2201 | -0.063481 | 0.42842 | 991.9191 | 24.2502 | 46.8597 | -91.1057
2020-07-10 11:44 | Siskiwit outlet | 2 | T | 86.9753 | 100.5071 |  | 0.06533 | 11497.51 | 0.99864 | 0.21163 | 2.1163 | 0 | 0 | 0.29684 | 2.9684 | 17.9512 | 742.2238 | -0.0064338 | 0.57396 | 991.8937 | 24.25 | 46.8598 | -91.1057
2020-07-10 11:44 | Siskiwit outlet | 2 | T | 86.7831 | 100.3558 |  | 0.065231 | 11523 | 0.99865 | 0.048821 | 0.48821 | 0 | 0 | 0.39867 | 3.9867 | 17.919 | 742.2297 | -0.029184 | 0.47917 | 991.916 | 24.2584 | 46.8598 | -91.1057
2020-07-10 11:44 | Siskiwit outlet | 2 | T | 86.7541 | 100.332 |  | 0.065216 | 11526.84 | 0.99865 | 0.001081 | 0.01081 | 0 | 0 | 0.42342 | 4.2342 | 17.9146 | 742.2309 | -0.029818 | 0.47284 | 991.918 | 24.2595 | 46.8598 | -91.1057
2020-07-10 11:44 | Siskiwit outlet | 2 | T | 86.6568 | 100.2824 |  | 0.065121 | 11555.13 | 0.99866 | 0.037268 | 3.8572 | 0 | 0 | 0.033056 | 0.33056 | 17.8863 | 742.252 | -0.038395 | 0.46629 | 991.9103 | 24.2507 | 46.8598 | -91.1057
2020-07-10 11:45 | Siskiwit outlet | 2 | T | 86.2358 | 99.8723 |  | 0.064911 | 11597.59 | 0.99866 | 0.0034596 | 0.36233 | 0 | 0 | 0.014862 | 0.14862 | 17.8684 | 742.2736 | -0.017443 | 0.52247 | 991.8919 | 24.2502 | 46.8598 | -91.1058
2020-07-10 11:45 | Siskiwit outlet | 2 | T | 86.1595 | 99.8339 |  | 0.06489 | 11606.85 | 0.99867 | 0.098703 | 1.0889 | 0 | 0 | 0.010798 | 0.10798 | 17.8307 | 742.2495 | -0.04344 | 0.4782 | 991.8728 | 24.2413 | 46.8598 | -91.1058
2020-07-10 11:45 | Siskiwit outlet | 2 | T | 85.9156 | 99.6212 |  | 0.064754 | 11639.35 | 0.99867 | 0.013303 | 0.13303 | 0 | 0 | 0.016267 | 0.16267 | 17.7977 | 742.2347 | -0.015407 | 0.53945 | 991.8873 | 24.2404 | 46.8598 | -91.1058
2020-07-10 11:45 | Siskiwit outlet | 2 | T | 85.883 | 99.5943 |  | 0.064736 | 11643.75 | 0.99867 | 0.0061037 | 0.061037 | 0 | 0 | 0.017046 | 0.17046 | 17.7919 | 742.2316 | -0.012903 | 0.54537 | 991.8886 | 24.2399 | 46.8598 | -91.1058
2020-07-10 11:45 | Siskiwit outlet | 2 | T | 85.7008 | 99.4743 |  | 0.064658 | 11668.51 | 0.99868 | 0.071329 | 0.71329 | 0 | 0 | 0.0063564 | 0.063564 | 17.7506 | 742.2313 | -0.045867 | 0.44937 | 991.8711 | 24.24 | 46.8598 | -91.1059
2020-07-10 11:45 | Siskiwit outlet | 2 | T | 85.2476 | 99.0449 |  | 0.064169 | 11798.76 | 0.99871 | 0.19519 | 1.9519 | 0 | 0 | 0.01932 | 0.1932 | 17.7066 | 742.2177 | -0.061995 | 0.41298 | 991.87 | 24.231 | 46.8598 | -91.1059
2020-07-10 11:45 | Siskiwit outlet | 2 | T | 84.4193 | 98.6516 |  | 0.064098 | 11853.97 | 0.99874 | 0.28831 | 2.8831 | 0 | 0 | 0.020684 | 0.20684 | 17.5939 | 742.2166 | -0.019527 | 0.52259 | 991.861 | 24.2389 | 46.8598 | -91.1059
2020-07-10 11:45 | Siskiwit outlet | 2 | T | 84.2953 | 98.5836 |  | 0.064069 | 11866.52 | 0.99874 | 0.30519 | 3.0519 | 0 | 0 | 0.02147 | 0.2147 | 17.5779 | 742.2159 | -0.014675 | 0.53539 | 991.8599 | 24.2395 | 46.8598 | -91.1059
2020-07-10 11:45 | Siskiwit outlet | 2 | T | 84.2602 | 98.6091 |  | 0.064097 | 11867.57 | 0.99875 | 0.016031 | 0.16031 | 0 | 0 | 0.011869 | 0.11869 | 17.3911 | 742.2589 | -0.053936 | 0.45809 | 991.907 | 24.2401 | 46.8598 | -91.1059
2020-07-10 11:45 | Siskiwit outlet | 2 | T | 84.2544 | 98.6304 |  | 0.06411 | 11868.82 | 0.99875 | 0.14476 | 1.4476 | 0 | 0 | 0.039609 | 0.39609 | 17.3696 | 742.2818 | -0.052565 | 0.44016 | 991.891 | 24.2308 | 46.8598 | -91.1059
2020-07-10 11:45 | Siskiwit outlet | 2 | T | 84.2368 | 98.6323 |  | 0.064111 | 11871.3 | 0.99875 | 0.019078 | 0.19078 | 0 | 0 | 0.058249 | 0.58249 | 17.3586 | 742.2363 | -0.024346 | 0.52978 | 991.9079 | 24.2391 | 46.8598 | -91.106
2020-07-10 11:45 | Siskiwit outlet | 2 | T | 84.372 | 98.8164 |  | 0.064122 | 11878.93 | 0.99876 | 0.16339 | 1.9995 | 0 | 0 | 0.014434 | 0.14434 | 17.3469 | 742.2261 | -0.025782 | 0.52367 | 991.8918 | 24.2397 | 46.8598 | -91.106
2020-07-10 11:45 | Siskiwit outlet | 2 | T | 84.3888 | 98.8402 |  | 0.064123 | 11880.02 | 0.99876 | 0.17603 | 2.1731 | 0 | 0 | 0.0094295 | 0.094295 | 17.345 | 742.2227 | -0.024768 | 0.5268 | 991.8905 | 24.2402 | 46.8599 | -91.106
2020-07-10 11:45 | Siskiwit outlet | 2 | T | 84.059 | 98.5414 |  | 0.064043 | 11898.55 | 0.99876 | 0.013352 | 0.16286 | 0 | 0 | 0.00084524 | 0.0084524 | 17.3183 | 742.2236 | -0.037551 | 0.50914 | 991.8615 | 24.2306 | 46.8599 | -91.106
2020-07-10 11:45 | Siskiwit outlet | 2 | T | 84.1476 | 98.6776 |  | 0.064139 | 11884.21 | 0.99876 | 0.0019853 | 0.024311 | 0 | 0 | 0.00013711 | 0.0013711 | 17.2918 | 742.2374 | -0.010056 | 0.5615 | 991.9058 | 24.2301 | 46.8599 | -91.106
2020-07-10 11:45 | Siskiwit outlet | 2 | T | 84.208 | 98.7418 |  | 0.064182 | 11875.35 | 0.99876 | 0.26943 | 2.6943 | 0 | 0 | 0.0079263 | 0.079263 | 17.294 | 742.2384 | -0.0080916 | 0.56546 | 991.9176 | 24.2389 | 46.8599 | -91.106
2020-07-10 11:45 | Siskiwit outlet | 2 | T | 84.211 | 98.7177 |  | 0.064167 | 11874.93 | 0.99876 | 0.15947 | 1.5947 | 0 | 0 | 0.00094559 | 0.0094559 | 17.3062 | 742.2387 | -0.023188 | 0.52999 | 991.9107 | 24.2311 | 46.8599 | -91.1061
2020-07-10 11:45 | Siskiwit outlet | 2 | T | 84.2135 | 98.7166 |  | 0.064166 | 11874.58 | 0.99876 | 0.15659 | 1.5659 | 0 | 0 | 0.00037413 | 0.0037413 | 17.3081 | 742.2387 | -0.025226 | 0.52524 | 991.9101 | 24.2304 | 46.8599 | -91.1061
2020-07-10 11:45 | Siskiwit outlet | 2 | T | 84.1763 | 98.6857 |  | 0.064146 | 11882.04 | 0.99876 | 0.4054 | 3.0534 | 0 | 0 | 0.0057429 | 0.057429 | 17.3023 | 742.2529 | -0.040792 | 0.50542 | 991.9001 | 24.2299 | 46.8599 | -91.1061
2020-07-10 11:45 | Siskiwit outlet | 2 | T | 83.9787 | 98.5052 |  | 0.064028 | 11907.96 | 0.99876 | 0.031815 | 0.24031 | 0 | 0 | 1.2426 | 12.4255 | 17.2934 | 742.2398 | -0.031581 | 0.51763 | 991.8906 | 24.23 | 46.8599 | -91.1061
2020-07-10 11:45 | Siskiwit outlet | 2 | T | 84.146 | 98.7505 |  | 0.064188 | 11884.15 | 0.99877 | 0.2269 | 2.2509 | 0 | 0 | 0.77901 | 7.7901 | 17.2583 | 742.2322 | -0.042143 | 0.49207 | 991.8899 | 24.23 | 46.8599 | -91.1061
2020-07-10 11:45 | Siskiwit outlet | 2 | T | 84.0462 | 98.678 |  | 0.064141 | 11898.22 | 0.99877 | 0.11518 | 1.1518 | 0 | 0 | 0.14462 | 1.4462 | 17.2372 | 742.2769 | -0.040682 | 0.43834 | 991.8724 | 24.23 | 46.8599 | -91.1062
2020-07-10 11:45 | Siskiwit outlet | 2 | T | 84.0414 | 98.68 |  | 0.064142 | 11898.9 | 0.99877 | 0.11095 | 1.1095 | 0 | 0 | 0.035863 | 0.35863 | 17.233 | 742.2824 | -0.04099 | 0.4302 | 991.8701 | 24.23 | 46.8599 | -91.1062
2020-07-10 11:45 | Siskiwit outlet | 2 | T | 83.9833 | 98.6643 |  | 0.064132 | 11907.13 | 0.99878 | 0.33675 | 3.3675 | 0 | 0 | 0.0182 | 0.182 | 17.2096 | 742.3055 | -0.017694 | 0.55615 | 991.86 | 24.23 | 46.8599 | -91.1062
2020-07-10 11:45 | Siskiwit outlet | 2 | T | 83.5078 | 98.1248 |  | 0.061956 | 12329.35 | 0.99878 | 0.025795 | 3.0062 | 0 | 0 | 0.019773 | 0.19773 | 17.2009 | 742.2922 | -0.024336 | 0.52397 | 991.8043 | 24.2115 | 46.8599 | -91.1062
2020-07-10 11:45 | Siskiwit outlet | 2 | T | 83.931 | 98.6311 |  | 0.063911 | 11953.32 | 0.99878 | 0.21698 | 2.4702 | 0 | 0 | 0.030472 | 0.30472 | 17.1988 | 742.2453 | -0.015773 | 0.56678 | 991.8273 | 24.2192 | 46.8599 | -91.1062
2020-07-10 11:45 | Siskiwit outlet | 2 | T | 83.9474 | 98.6806 |  | 0.064075 | 11925.32 | 0.99878 | 0.21481 | 2.2496 | 0 | 0 | 0.38942 | 3.8942 | 17.1834 | 742.234 | -0.057749 | 0.39267 | 991.889 | 24.2283 | 46.8599 | -91.1062
2020-07-10 11:45 | Siskiwit outlet | 2 | T | 83.9687 | 98.7099 |  | 0.064185 | 11904.64 | 0.99878 | 0.2237 | 2.2017 | 0 | 0 | 0.43673 | 4.3674 | 17.1813 | 742.2308 | -0.062857 | 0.3718 | 991.8983 | 24.2298 | 46.8599 | -91.1062
2020-07-10 11:45 | Siskiwit outlet | 2 | T | 83.905 | 98.6616 |  | 0.06413 | 11918.24 | 0.99878 | 0.12547 | 1.2547 | 0 | 0 | 0.026509 | 0.26509 | 17.1692 | 742.2383 | -0.034848 | 0.50843 | 991.8622 | 24.2206 | 46.8599 | -91.1063
2020-07-10 11:46 | Siskiwit outlet | 2 | T | 83.9146 | 98.6975 |  | 0.064153 | 11916.88 | 0.99879 | 0.30005 | 3.0005 | 0 | 0 | 0.0070377 | 0.070377 | 17.1581 | 742.2249 | -0.03478 | 0.50872 | 991.8691 | 24.2201 | 46.8599 | -91.1063
2020-07-10 11:46 | Siskiwit outlet | 2 | T | 83.913 | 98.724 |  | 0.064161 | 11911.7 | 0.99878 | 0.26857 | 0.31969 | 0 | 0 | 0.017146 | 0.17146 | 17.1454 | 742.2106 | -0.034652 | 0.5138 | 991.8606 | 24.22 | 46.86 | -91.1063
2020-07-10 11:46 | Siskiwit outlet | 2 | T | 83.7038 | 98.446 |  | 0.063989 | 11946.24 | 0.99878 | 0.18829 | 1.5906 | 0 | 0 | 0.023722 | 0.23722 | 17.1701 | 742.1769 | -0.014238 | 0.54901 | 991.86 | 24.22 | 46.86 | -91.1063
2020-07-10 11:46 | Siskiwit outlet | 2 | T | 83.6766 | 98.411 |  | 0.063967 | 11950.5 | 0.99878 | 0.17562 | 1.6333 | 0 | 0 | 0.025093 | 0.25093 | 17.1728 | 742.1721 | -0.011588 | 0.55379 | 991.8595 | 24.22 | 46.86 | -91.1064
2020-07-10 11:46 | Siskiwit outlet | 2 | T | 83.9232 | 98.6938 |  | 0.064151 | 11915.68 | 0.99878 | 0.64543 | 6.4643 | 0 | 0 | 0.010075 | 0.10075 | 17.1651 | 742.2349 | -0.010998 | 0.57728 | 991.8408 | 24.2106 | 46.86 | -91.1064
2020-07-10 11:46 | Siskiwit outlet | 2 | T | 83.8959 | 98.6827 |  | 0.064144 | 11919.53 | 0.99879 | 0.376 | 3.76 | 0 | 0 | 0.028165 | 0.28165 | 17.155 | 742.2587 | -0.032868 | 0.47723 | 991.8581 | 24.2101 | 46.86 | -91.1064
2020-07-10 11:46 | Siskiwit outlet | 2 | T | 83.8942 | 98.699 |  | 0.064154 | 11919.77 | 0.99879 | 0.10343 | 1.0343 | 0 | 0 | 0.020935 | 0.20935 | 17.1467 | 742.2142 | -0.064684 | 0.44614 | 991.8416 | 24.2012 | 46.86 | -91.1064
2020-07-10 11:46 | Siskiwit outlet | 2 | T | 83.8594 | 98.6712 |  | 0.064156 | 11923.17 | 0.99879 | 0.18587 | 0.4163 | 0 | 0 | 0.011761 | 0.11761 | 17.1407 | 742.2424 | -0.019676 | 0.54631 | 991.8574 | 24.2089 | 46.86 | -91.1064
2020-07-10 11:46 | Siskiwit outlet | 2 | T | 83.855 | 98.6683 |  | 0.064157 | 11923.6 | 0.99879 | 0.18667 | 0.23828 | 0 | 0 | 0.010166 | 0.10166 | 17.1397 | 742.244 | -0.015077 | 0.55852 | 991.8586 | 24.2095 | 46.86 | -91.1065
2020-07-10 11:46 | Siskiwit outlet | 2 | T | 83.8521 | 98.6997 |  | 0.064156 | 11925.65 | 0.99879 | 0.084738 | 0.7453 | 0 | 0 | 0.010959 | 0.10959 | 17.1306 | 742.2321 | -0.045578 | 0.5016 | 991.8409 | 24.2006 | 46.86 | -91.1065
2020-07-10 11:46 | Siskiwit outlet | 2 | T | 83.8444 | 98.7152 |  | 0.064165 | 11926.84 | 0.99879 | 0.073273 | 0.71788 | 0 | 0 | 0.013144 | 0.13144 | 17.1135 | 742.2039 | -0.0074162 | 0.56197 | 991.849 | 24.2092 | 46.86 | -91.1065
2020-07-10 11:46 | Siskiwit outlet | 2 | T | 83.79 | 98.6647 |  | 0.064132 | 11934.6 | 0.99879 | 0.27143 | 2.7143 | 0 | 0 | 0.0043992 | 0.043992 | 17.107 | 742.2217 | -0.031549 | 0.49309 | 991.8583 | 24.2009 | 46.86 | -91.1065
2020-07-10 11:46 | Siskiwit outlet | 2 | T | 83.7716 | 98.6819 |  | 0.064143 | 11937.23 | 0.9988 | 0.28532 | 2.8532 | 0 | 0 | 0.0060673 | 0.060673 | 17.0893 | 742.2294 | -0.0072578 | 0.56897 | 991.8508 | 24.2003 | 46.86 | -91.1065
2020-07-10 11:46 | Siskiwit outlet | 2 | T | 83.7669 | 98.682 |  | 0.064143 | 11937.89 | 0.9988 | 0.29559 | 2.9559 | 0 | 0 | 0.0059033 | 0.059033 | 17.0868 | 742.2313 | -0.0053214 | 0.57564 | 991.8501 | 24.1998 | 46.86 | -91.1066
2020-07-10 11:46 | Siskiwit outlet | 2 | T | 83.7648 | 98.6864 |  | 0.064146 | 11939.91 | 0.9988 | 0.1428 | 1.428 | 0 | 0 | 0.014147 | 0.14147 | 17.0908 | 742.2312 | 0.0043091 | 0.57854 | 991.8591 | 24.1906 | 46.86 | -91.1066
2020-07-10 11:46 | Siskiwit outlet | 2 | T | 83.7307 | 98.6729 |  | 0.064137 | 11943.2 | 0.9988 | 0.35201 | 3.5201 | 0 | 0 | 0.002697 | 0.02697 | 17.078 | 742.2653 | -0.0023305 | 0.58684 | 991.8687 | 24.1992 | 46.86 | -91.1066
2020-07-10 11:46 | Siskiwit outlet | 2 | T | 83.6935 | 98.6618 |  | 0.06413 | 11948.39 | 0.9988 | 0.13952 | 1.3952 | 0 | 0 | 0.014735 | 0.14735 | 17.0576 | 742.228 | -0.024804 | 0.54202 | 991.8695 | 24.1909 | 46.86 | -91.1066
2020-07-10 11:46 | Siskiwit outlet | 2 | T | 83.5359 | 98.5149 |  | 0.064035 | 11970.91 | 0.99881 | 0.025125 | 0.25125 | 0 | 0 | 0.0091804 | 0.091804 | 17.0396 | 742.2188 | -0.0013086 | 0.49171 | 991.8611 | 24.1903 | 46.86 | -91.1066
2020-07-10 11:46 | Siskiwit outlet | 2 | T | 83.514 | 98.4954 |  | 0.064022 | 11974.04 | 0.99881 | 0 | 0 | 0 | 0 | 0.009039 | 0.09039 | 17.0364 | 742.2158 | 0.0008327 | 0.48322 | 991.86 | 24.1898 | 46.86 | -91.1067
2020-07-10 11:46 | Siskiwit outlet | 2 | T | 83.6231 | 98.6396 |  | 0.064116 | 11958.42 | 0.99881 | 0.18273 | 1.8273 | 0 | 0 | 0.0080176 | 0.080176 | 17.0295 | 742.2162 | -0.023987 | 0.4978 | 991.8502 | 24.1994 | 46.86 | -91.1067
2020-07-10 11:46 | Siskiwit outlet | 2 | T | 83.6128 | 98.6494 |  | 0.064122 | 11960.16 | 0.99881 | 0.026594 | 0.26594 | 0 | 0 | 0.0063042 | 0.063042 | 17.021 | 742.2913 | -0.031767 | 0.5039 | 991.8953 | 24.1908 | 46.86 | -91.1067
2020-07-10 11:46 | Siskiwit outlet | 2 | T | 83.6111 | 98.6728 |  | 0.064137 | 11960.16 | 0.99881 | 0.69491 | 6.9491 | 0 | 0 | 0.0066299 | 0.066299 | 17.018 | 742.2969 | -0.05813 | 0.44384 | 991.8721 | 24.1902 | 46.86 | -91.1067
2020-07-10 11:46 | Siskiwit outlet | 2 | T | 83.6396 | 98.6823 |  | 0.064144 | 11956.07 | 0.99881 | 0.08603 | 0.8603 | 0 | 0 | 0.0081487 | 0.081487 | 17.0203 | 742.2729 | -0.033442 | 0.48821 | 991.8621 | 24.1814 | 46.86 | -91.1067
2020-07-10 11:46 | Siskiwit outlet | 2 | T | 83.6433 | 98.6845 |  | 0.064145 | 11955.52 | 0.99881 | 0.035277 | 0.35277 | 0 | 0 | 0.0083726 | 0.083726 | 17.0206 | 742.2696 | -0.031264 | 0.49146 | 991.8595 | 24.1803 | 46.8601 | -91.1067
2020-07-10 11:46 | Siskiwit outlet | 2 | T | 83.5988 | 98.6558 |  | 0.064126 | 11961.9 | 0.99881 | 0.10747 | 1.0747 | 0 | 0 | 0.015144 | 0.15144 | 17.0093 | 742.2827 | -0.034719 | 0.54301 | 991.8596 | 24.1988 | 46.8601 | -91.1067
2020-07-10 11:46 | Siskiwit outlet | 2 | T | 83.5982 | 98.6942 |  | 0.064151 | 11961.32 | 0.99882 | 0.0094528 | 0.094528 | 0 | 0 | 0.0084765 | 0.092622 | 16.9917 | 742.2426 | -0.013493 | 0.55703 | 991.8414 | 24.1907 | 46.8601 | -91.1067
2020-07-10 11:46 | Siskiwit outlet | 2 | T | 83.6024 | 98.6729 |  | 0.064137 | 11966.28 | 0.99882 | 0.35925 | 3.5925 | 0 | 0 | 0.010426 | 0.10507 | 16.9843 | 742.233 | -0.023772 | 0.55108 | 991.8578 | 24.1814 | 46.8601 | -91.1068
2020-07-10 11:46 | Siskiwit outlet | 2 | T | 83.5105 | 98.6295 |  | 0.064109 | 11975.14 | 0.99882 | 0.27808 | 2.7808 | 0 | 0 | 0.0014126 | 0.014405 | 16.9842 | 742.2314 | -0.050171 | 0.50136 | 991.8505 | 24.1803 | 46.8601 | -91.1068
2020-07-10 11:46 | Siskiwit outlet | 2 | T | 83.4986 | 98.6227 |  | 0.064105 | 11976.51 | 0.99882 | 0.28282 | 2.8282 | 0 | 0 | 0.00035398 | 0.0034033 | 16.984 | 742.2311 | -0.0542 | 0.49449 | 991.8503 | 24.1798 | 46.8601 | -91.1068
2020-07-10 11:46 | Siskiwit outlet | 2 | T | 83.4775 | 98.6458 |  | 0.06412 | 11979.26 | 0.99882 | 2.3484 | 23.4842 | 0.11542 | 0 | 0.35057 | 3.5057 | 16.9505 | 742.2521 | -0.018674 | 0.52234 | 991.8217 | 24.18 | 46.8601 | -91.1068
2020-07-10 11:46 | Siskiwit outlet | 2 | T | 83.4998 | 98.7038 |  | 0.064157 | 11976.08 | 0.99882 | 0.1937 | 1.937 | 0.0094384 | 0 | 0.032094 | 0.32094 | 16.9354 | 742.2603 | -0.01864 | 0.55776 | 991.8017 | 24.18 | 46.8601 | -91.1068
2020-07-10 11:47 | Siskiwit outlet | 2 | T | 83.3394 | 98.5248 |  | 0.064041 | 11999.13 | 0.99883 | 0.40859 | 4.0859 | 0.0025821 | 0 | 0.0151 | 0.13594 | 16.9305 | 742.2477 | -0.024433 | 0.54212 | 991.8178 | 24.18 | 46.8601 | -91.1069
2020-07-10 11:47 | Siskiwit outlet | 2 | T | 83.4329 | 98.6753 |  | 0.063348 | 12136.54 | 0.99883 | 0.044439 | 0.44439 | 0 | 0 | 0.00098341 | 0.0079558 | 16.9125 | 742.2531 | -0.033614 | 0.51124 | 991.8276 | 24.1886 | 46.8602 | -91.1069
2020-07-10 11:47 | Siskiwit outlet | 2 | T | 83.4383 | 98.6872 |  | 0.063252 | 12155.57 | 0.99883 | 0.018505 | 0.18505 | 0 | 0 | 0.00030054 | 0.0022232 | 16.9101 | 742.2532 | -0.035069 | 0.5063 | 991.8297 | 24.1897 | 46.8602 | -91.1069
2020-07-10 11:47 | Siskiwit outlet | 2 | T | 83.4276 | 98.7065 |  | 0.064102 | 11997.36 | 0.99883 | 0.071523 | 0.71523 | 0 | 0 | 0.0032162 | 0.032224 | 16.9058 | 742.2607 | -0.040731 | 0.43107 | 991.8298 | 24.1618 | 46.8602 | -91.1069
2020-07-10 11:47 | Siskiwit outlet | 2 | T | 83.3676 | 98.6783 |  | 0.064131 | 11996.9 | 0.99883 | 0.17422 | 1.7422 | 0 | 0 | 0.015981 | 0.15981 | 16.8775 | 742.2543 | -0.060528 | 0.44007 | 991.8297 | 24.1693 | 46.8602 | -91.1069
2020-07-10 11:47 | Siskiwit outlet | 2 | T | 83.3482 | 98.6737 |  | 0.064138 | 11997.87 | 0.99884 | 0.019312 | 0.19312 | 0 | 0 | 0.015604 | 0.15604 | 16.8685 | 742.2803 | 0.01009 | 0.54273 | 991.8473 | 24.1786 | 46.8602 | -91.1069
2020-07-10 11:47 | Siskiwit outlet | 2 | T | 83.3483 | 98.7018 |  | 0.064156 | 11997.84 | 0.99884 | 0.011332 | 0.11332 | 0 | 0 | 0.018015 | 0.41486 | 16.8558 | 742.238 | -0.011769 | 0.56265 | 991.8405 | 24.1712 | 46.8602 | -91.1069
2020-07-10 11:47 | Siskiwit outlet | 2 | T | 83.3479 | 98.7055 |  | 0.064159 | 11997.9 | 0.99884 | 0.0030275 | 0.030275 | 0 | 0 | 0.018224 | 0.44763 | 16.8539 | 742.2336 | -0.011504 | 0.56953 | 991.8403 | 24.1705 | 46.8602 | -91.107
2020-07-10 11:47 | Siskiwit outlet | 2 | T | 83.3285 | 98.7273 |  | 0.064173 | 11994.52 | 0.99884 | 0.10734 | 1.0734 | 0 | 0 | 0.01266 | 0.14516 | 16.8584 | 742.2382 | -0.02313 | 0.5243 | 991.8117 | 24.17 | 46.8602 | -91.107
2020-07-10 11:47 | Siskiwit outlet | 2 | T | 83.2152 | 98.5473 |  | 0.064056 | 12016.5 | 0.99884 | 0.40573 | 4.0573 | 0 | 0 | 0.077986 | 0.78317 | 16.857 | 742.2658 | -0.03245 | 0.54107 | 991.8555 | 24.17 | 46.8602 | -91.107
2020-07-10 11:47 | Siskiwit outlet | 2 | T | 83.3517 | 98.7214 |  | 0.064169 | 11997.21 | 0.99884 | 0.044927 | 0.44927 | 0.28029 | 0 | 0.014972 | 0.14972 | 16.8495 | 742.235 | -0.014998 | 0.55708 | 991.8585 | 24.17 | 46.8602 | -91.1071
2020-07-10 11:47 | Siskiwit outlet | 2 | T | 83.3229 | 98.7124 |  | 0.064163 | 12001.51 | 0.99884 | 0.050272 | 0.50272 | 0.035859 | 0 | 0.029828 | 0.29828 | 16.8376 | 742.2261 | -0.0092747 | 0.55554 | 991.8511 | 24.17 | 46.8602 | -91.1071
2020-07-10 11:47 | Siskiwit outlet | 2 | T | 83.3256 | 98.7197 |  | 0.064168 | 12001.12 | 0.99884 | 0.033872 | 0.33872 | 0.015398 | 0 | 0.028718 | 0.28718 | 16.8357 | 742.2234 | -0.0077252 | 0.5559 | 991.85 | 24.17 | 46.8602 | -91.1071
2020-07-10 11:47 | Siskiwit outlet | 2 | T | 83.341 | 98.7507 |  | 0.064188 | 11998.9 | 0.99884 | 0.041608 | 0.41608 | 0 | 0 | 0.017915 | 0.17915 | 16.83 | 742.2377 | -0.038788 | 0.50526 | 991.8684 | 24.17 | 46.8602 | -91.1071
2020-07-10 11:47 | Siskiwit outlet | 2 | T | 83.3598 | 98.7593 |  | 0.064183 | 11992.29 | 0.99884 | 0.51834 | 5.1834 | 0 | 0 | 0.0084468 | 0.084468 | 16.8361 | 742.259 | -0.0080914 | 0.5491 | 991.8604 | 24.1791 | 46.8603 | -91.1071
2020-07-10 11:47 | Siskiwit outlet | 2 | T | 83.3812 | 98.7273 |  | 0.064172 | 11992.7 | 0.99884 | 0.16275 | 1.6275 | 0 | 0 | 0.011689 | 0.11689 | 16.8575 | 742.2276 | -0.010958 | 0.55933 | 991.8599 | 24.171 | 46.8603 | -91.1071
2020-07-10 11:47 | Siskiwit outlet | 2 | T | 83.4124 | 98.7463 |  | 0.064185 | 11988.49 | 0.99883 | 0.45272 | 4.5272 | 0 | 0 | 0.006424 | 0.06424 | 16.8693 | 742.2378 | -0.010189 | 0.55938 | 991.8682 | 24.1703 | 46.8603 | -91.1071
2020-07-10 11:47 | Siskiwit outlet | 2 | T | 83.4172 | 98.7474 |  | 0.064186 | 11987.99 | 0.99883 | 0.47281 | 4.7281 | 0 | 0 | 0.0059296 | 0.059296 | 16.8717 | 742.2377 | -0.0104 | 0.55955 | 991.8694 | 24.1699 | 46.8603 | -91.1071
2020-07-10 11:47 | Siskiwit outlet | 2 | T | 83.3869 | 98.7255 |  | 0.064172 | 11992.29 | 0.99884 | 0.4564 | 4.564 | 0 | 0 | 0.00032468 | 0.0032468 | 16.8657 | 742.2669 | -0.057633 | 0.45611 | 991.8697 | 24.17 | 46.8603 | -91.1071
2020-07-10 11:47 | Siskiwit outlet | 2 | T | 83.3898 | 98.7205 |  | 0.064168 | 11991.88 | 0.99884 | 0.14063 | 1.4063 | 0 | 0 | 0.010302 | 0.10302 | 16.8694 | 742.2479 | -0.024646 | 0.52213 | 991.824 | 24.17 | 46.8603 | -91.1072
2020-07-10 11:47 | Siskiwit outlet | 2 | T | 83.3734 | 98.7229 |  | 0.064186 | 11986.15 | 0.99883 | 0.020423 | 2.4016 | 0 | 0 | 0.022717 | 0.22717 | 16.8597 | 742.2731 | -0.039283 | 0.50982 | 991.8031 | 24.1612 | 46.8603 | -91.1072
2020-07-10 11:47 | Siskiwit outlet | 2 | T | 83.4099 | 98.7166 |  | 0.064168 | 11987.93 | 0.99883 | 0.44449 | 4.7332 | 0 | 0 | 0.016998 | 0.16998 | 16.8765 | 742.256 | -0.029266 | 0.53292 | 991.7834 | 24.1519 | 46.8603 | -91.1072
2020-07-10 11:47 | Siskiwit outlet | 2 | T | 83.4139 | 98.7159 |  | 0.064166 | 11987.92 | 0.99883 | 0.49626 | 5.0956 | 0 | 0 | 0.016717 | 0.16717 | 16.8783 | 742.2549 | -0.028777 | 0.535 | 991.7803 | 24.1503 | 46.8603 | -91.1072
2020-07-10 11:47 | Siskiwit outlet | 2 | T | 82.1123 | 97.1569 |  | 0.063152 | 12178.64 | 0.99883 | 0.032376 | 0.3254 | 0 | 0 | 0.0010276 | 0.010276 | 16.8924 | 742.2958 | 0.012236 | 0.62575 | 991.8266 | 24.15 | 46.8603 | -91.1072
2020-07-10 11:47 | Siskiwit outlet | 2 | T | 83.3894 | 98.6337 |  | 0.064112 | 11992.21 | 0.99883 | 0.21492 | 2.1492 | 0 | 0 | 0.0077633 | 0.077633 | 16.908 | 742.2709 | -0.043657 | 0.47998 | 991.8655 | 24.1591 | 46.8603 | -91.1072
2020-07-10 11:47 | Siskiwit outlet | 2 | T | 83.478 | 98.7106 |  | 0.064162 | 11979.28 | 0.99883 | 0.1066 | 1.066 | 0 | 0 | 0.0046725 | 0.046725 | 16.9206 | 742.2693 | -0.016333 | 0.5556 | 991.8865 | 24.1598 | 46.8603 | -91.1072
2020-07-10 11:47 | Siskiwit outlet | 2 | T | 83.507 | 98.737 |  | 0.064172 | 11978.16 | 0.99883 | 0.018474 | 4.9588 | 0 | 0 | 0.011702 | 0.11702 | 16.9242 | 742.2687 | -0.01224 | 0.5666 | 991.889 | 24.1685 | 46.8603 | -91.1072
2020-07-10 11:47 | Siskiwit outlet | 2 | T | 83.5066 | 98.7345 |  | 0.064169 | 11978.63 | 0.99883 | 0.001214 | 5.4144 | 0 | 0 | 0.012456 | 0.12456 | 16.9251 | 742.2687 | -0.010201 | 0.57215 | 991.89 | 24.1697 | 46.8603 | -91.1072
2020-07-10 11:47 | Siskiwit outlet | 2 | T | 83.5083 | 98.7639 |  | 0.064196 | 11975.1 | 0.99883 | 0.10991 | 1.4732 | 0 | 0 | 0.002899 | 0.02899 | 16.918 | 742.2758 | -0.0023452 | 0.59727 | 991.9177 | 24.17 | 46.8603 | -91.1072
2020-07-10 11:48 | Siskiwit outlet | 2 | T | 83.4921 | 98.727 |  | 0.064172 | 11977.22 | 0.99883 | 0.064416 | 0.70554 | 0 | 0 | 0.010019 | 0.10019 | 16.9212 | 742.283 | -0.046477 | 0.48714 | 991.9012 | 24.1609 | 46.8603 | -91.1072
2020-07-10 11:48 | Siskiwit outlet | 2 | T | 83.5066 | 98.7336 |  | 0.064177 | 11975.11 | 0.99883 | 0.3194 | 3.194 | 0 | 0 | 0.0075464 | 0.075464 | 16.9256 | 742.277 | -0.011467 | 0.57584 | 991.9089 | 24.1602 | 46.8603 | -91.1072
2020-07-10 11:48 | Siskiwit outlet | 2 | T | 83.526 | 98.7275 |  | 0.064173 | 11972.33 | 0.99882 | 0.041325 | 0.41325 | 0 | 0 | 0.013858 | 0.13858 | 16.9385 | 742.2892 | -0.030562 | 0.52288 | 991.935 | 24.16 | 46.8603 | -91.1072
2020-07-10 11:48 | Siskiwit outlet | 2 | T | 83.5292 | 98.7272 |  | 0.064173 | 11971.86 | 0.99882 | 0.015816 | 0.15816 | 0 | 0 | 0.014539 | 0.14539 | 16.9404 | 742.2905 | -0.031318 | 0.52035 | 991.9388 | 24.16 | 46.8603 | -91.1072
2020-07-10 11:48 | Siskiwit outlet | 2 | T | 83.5552 | 98.7501 |  | 0.064177 | 11967.27 | 0.99882 | 0 | 2.1929 | 0 | 0 | 0.010478 | 0.10478 | 16.9439 | 742.2982 | -0.00089645 | 0.60167 | 991.9022 | 24.1506 | 46.8603 | -91.1073
2020-07-10 11:48 | Siskiwit outlet | 2 | T | 83.5581 | 98.7253 |  | 0.064171 | 11967.65 | 0.99882 | 0.20648 | 2.2488 | 0 | 0 | 0.00093155 | 0.0093155 | 16.9542 | 742.326 | -0.016532 | 0.55169 | 991.9182 | 24.1592 | 46.8603 | -91.1073
2020-07-10 11:48 | Siskiwit outlet | 2 | T | 83.4917 | 98.6539 |  | 0.064125 | 11977.22 | 0.99882 | 0.021335 | 0.26188 | 0 | 0 | 0.0045441 | 0.045441 | 16.9531 | 742.3214 | -0.0052768 | 0.59522 | 991.9192 | 24.1509 | 46.8603 | -91.1073
2020-07-10 11:48 | Siskiwit outlet | 2 | T | 83.5452 | 98.7138 |  | 0.064164 | 11969.58 | 0.99882 | 0.20029 | 2.0029 | 0 | 0 | 0.010162 | 0.10162 | 16.9547 | 742.3214 | 0.00028743 | 0.5976 | 991.8773 | 24.1503 | 46.8604 | -91.1073
2020-07-10 11:48 | Siskiwit outlet | 2 | T | 83.5491 | 98.7186 |  | 0.064167 | 11969 | 0.99882 | 0.21405 | 2.1405 | 0 | 0 | 0.011094 | 0.11094 | 16.9548 | 742.321 | 0.0015749 | 0.60007 | 991.8719 | 24.1499 | 46.8604 | -91.1073
2020-07-10 11:48 | Siskiwit outlet | 2 | T | 83.5334 | 98.7005 |  | 0.064155 | 11971.25 | 0.99882 | 0.013851 | 0.13851 | 0 | 0 | 0.022699 | 0.22699 | 16.9546 | 742.3353 | 0.0054417 | 0.60775 | 991.8979 | 24.1687 | 46.8604 | -91.1073
2020-07-10 11:48 | Siskiwit outlet | 2 | T | 79.7999 | 94.3041 |  | 0.064162 | 11970.4 | 0.99882 | 0.080626 | 0.80626 | 0 | 0 | 0.017232 | 0.17232 | 16.9474 | 742.3702 | -0.033669 | 0.50552 | 991.9175 | 24.1607 | 46.8604 | -91.1074
2020-07-10 11:48 | Siskiwit outlet | 2 | T | 83.1036 | 98.1915 |  | 0.064127 | 11976.34 | 0.99882 | 0.0082588 | 0.082588 | 0 | 0 | 0.020543 | 0.20543 | 16.9522 | 742.353 | -0.010697 | 0.53945 | 991.8928 | 24.1602 | 46.8604 | -91.1074
2020-07-10 11:48 | Siskiwit outlet | 2 | T | 83.4054 | 98.5463 |  | 0.064161 | 11969.73 | 0.99882 | 0.050776 | 0.50776 | 0 | 0 | 0.0028964 | 0.028964 | 16.9555 | 742.3584 | -0.014029 | 0.53193 | 991.9078 | 24.16 | 46.8604 | -91.1074
2020-07-10 11:48 | Siskiwit outlet | 2 | T | 83.6078 | 98.7844 |  | 0.064164 | 11969.11 | 0.99882 | 0.052927 | 0.52927 | 0 | 0 | 0.00074715 | 0.0074715 | 16.9562 | 742.3582 | -0.013253 | 0.53301 | 991.9086 | 24.16 | 46.8604 | -91.1074
2020-07-10 11:48 | Siskiwit outlet | 2 | T | 83.5054 | 98.6932 |  | 0.064151 | 11975.28 | 0.99882 | 0.27059 | 2.7059 | 0 | 0 | 0.0012618 | 0.012618 | 16.943 | 742.3517 | -0.039774 | 0.48879 | 991.9004 | 24.1694 | 46.8604 | -91.1075
2020-07-10 11:48 | Siskiwit outlet | 2 | T | 83.4599 | 98.6712 |  | 0.064136 | 11981.8 | 0.99882 | 0.10763 | 1.0763 | 0 | 0 | 0.0023899 | 0.023899 | 16.9287 | 742.3787 | -0.018483 | 0.52934 | 991.8907 | 24.1608 | 46.8604 | -91.1075
2020-07-10 11:48 | Siskiwit outlet | 2 | T | 83.4168 | 98.5694 |  | 0.06234 | 12321.83 | 0.99882 | 0.01473 | 0.1473 | 0 | 0 | 1.4741 | 14.7412 | 16.9516 | 742.3607 | -0.025526 | 0.5082 | 991.8899 | 24.1602 | 46.8604 | -91.1075
2020-07-10 11:48 | Siskiwit outlet | 2 | T | 83.5124 | 98.6947 |  | 0.06393 | 12017.01 | 0.99882 | 0.0031139 | 0.031139 | 0 | 0 | 0.20244 | 2.0244 | 16.954 | 742.353 | -0.04951 | 0.45796 | 991.8726 | 24.1515 | 46.8604 | -91.1075
2020-07-10 11:48 | Siskiwit outlet | 2 | T | 83.5233 | 98.7069 |  | 0.064061 | 11991.7 | 0.99882 | 0 | 0 | 0 | 0 | 0.099297 | 0.99297 | 16.9554 | 742.3511 | -0.053058 | 0.45028 | 991.8704 | 24.1504 | 46.8604 | -91.1075
2020-07-10 11:48 | Siskiwit outlet | 2 | T | 83.5239 | 98.7063 |  | 0.064162 | 11972.04 | 0.99882 | 0.3982 | 3.982 | 0 | 0 | 0 | 0 | 16.9475 | 742.33 | -0.014132 | 0.53414 | 991.8885 | 24.1594 | 46.8604 | -91.1075
2020-07-10 11:48 | Siskiwit outlet | 2 | T | 83.2031 | 98.3372 |  | 0.063919 | 12018.8 | 0.99882 | 0.18815 | 1.8815 | 0 | 0 | 0.00083447 | 0.0083447 | 16.9425 | 742.3563 | -0.012353 | 0.50084 | 991.8895 | 24.1599 | 46.8604 | -91.1076
2020-07-10 11:48 | Siskiwit outlet | 2 | T | 83.4574 | 98.6552 |  | 0.064126 | 11982.18 | 0.99882 | 0.073218 | 0.73218 | 0 | 0 | 0.0054639 | 0.054639 | 16.9346 | 742.3249 | -0.030497 | 0.50513 | 991.8542 | 24.1512 | 46.8604 | -91.1076
2020-07-10 11:48 | Siskiwit outlet | 2 | T | 83.4719 | 98.6789 |  | 0.064141 | 11982 | 0.99882 | 0.49436 | 4.9436 | 0 | 0 | 0.012262 | 0.096644 | 16.9316 | 742.316 | -0.0045698 | 0.56023 | 991.8682 | 24.1589 | 46.8604 | -91.1076
2020-07-10 11:48 | Siskiwit outlet | 2 | T | 83.4864 | 98.6976 |  | 0.064153 | 11980.16 | 0.99883 | 0.546 | 5.46 | 0 | 0 | 0.013352 | 0.10413 | 16.9309 | 742.3134 | -0.0019474 | 0.56784 | 991.8685 | 24.1595 | 46.8604 | -91.1076
2020-07-10 11:48 | Siskiwit outlet | 2 | T | 83.4667 | 98.6678 |  | 0.064134 | 11982.86 | 0.99883 | 0.03455 | 0.3455 | 0 | 0 | 0.019032 | 0.18845 | 16.9265 | 742.243 | -0.035937 | 0.51013 | 991.8886 | 24.1506 | 46.8604 | -91.1076
2020-07-10 11:48 | Siskiwit outlet | 2 | T | 83.4896 | 98.6927 |  | 0.06415 | 11977.72 | 0.99882 | 0.041409 | 0.41409 | 0 | 0 | 0.0035272 | 0.035007 | 16.9342 | 742.2462 | 0.0039847 | 0.57664 | 991.8167 | 24.1501 | 46.8604 | -91.1076
2020-07-10 11:48 | Siskiwit outlet | 2 | T | 83.4393 | 98.6566 |  | 0.064127 | 11984.8 | 0.99883 | 0.13355 | 1.3355 | 0 | 0 | 0.019304 | 0.19304 | 16.9242 | 742.3191 | 0.00084706 | 0.55843 | 991.9088 | 24.15 | 46.8604 | -91.1076
2020-07-10 11:48 | Siskiwit outlet | 2 | T | 83.4518 | 98.6738 |  | 0.064138 | 11982.96 | 0.99883 | 0.01738 | 0.1738 | 0 | 0 | 0.027979 | 0.27979 | 16.9233 | 742.2745 | 0.0025312 | 0.55653 | 991.8732 | 24.15 | 46.8604 | -91.1076
2020-07-10 11:48 | Siskiwit outlet | 2 | T | 83.4512 | 98.6744 |  | 0.064138 | 11983.05 | 0.99883 | 0.0060292 | 0.060292 | 0 | 0 | 0.029878 | 0.29878 | 16.9227 | 742.2718 | 0.0023718 | 0.5551 | 991.8729 | 24.15 | 46.8605 | -91.1076
2020-07-10 11:48 | Siskiwit outlet | 2 | T | 83.4725 | 98.6873 |  | 0.064147 | 11986.38 | 0.99883 | 0.022003 | 0.22003 | 0 | 0 | 0.01273 | 0.036064 | 16.9282 | 742.2826 | -0.0049323 | 0.56754 | 991.9166 | 24.15 | 46.8605 | -91.1076
2020-07-10 11:49 | Siskiwit outlet | 2 | T | 83.3753 | 98.6538 |  | 0.064125 | 11994.51 | 0.99883 | 0.45221 | 4.5221 | 0 | 0 | 0.064746 | 0.63966 | 16.9195 | 742.2836 | -0.014731 | 0.54988 | 991.9192 | 24.1591 | 46.8605 | -91.1077
2020-07-10 11:49 | Siskiwit outlet | 2 | T | 83.3575 | 98.6277 |  | 0.064108 | 11996.68 | 0.99883 | 0.66751 | 6.6751 | 0 | 0 | 0.013709 | 0.13482 | 16.897 | 742.2706 | -0.01332 | 0.5569 | 991.9196 | 24.151 | 46.8605 | -91.1077
2020-07-10 11:49 | Siskiwit outlet | 2 | T | 83.4107 | 98.6654 |  | 0.064133 | 11988.88 | 0.99883 | 0.09587 | 0.9587 | 0 | 0 | 0.01101 | 0.1101 | 16.9063 | 742.2948 | -0.023249 | 0.53188 | 991.8685 | 24.1418 | 46.8605 | -91.1077
2020-07-10 11:49 | Siskiwit outlet | 2 | T | 83.4176 | 98.6695 |  | 0.064135 | 11987.88 | 0.99883 | 0.026524 | 0.26524 | 0 | 0 | 0.0082954 | 0.082954 | 16.9067 | 742.2975 | -0.024438 | 0.52898 | 991.8618 | 24.1403 | 46.8605 | -91.1077
2020-07-10 11:49 | Siskiwit outlet | 2 | T | 83.4245 | 98.6737 |  | 0.064138 | 11986.89 | 0.99883 | 0 | 0 | 0 | 0 | 0.0055804 | 0.055804 | 16.9071 | 742.3001 | -0.025627 | 0.52608 | 991.855 | 24.1387 | 46.8605 | -91.1077
2020-07-10 11:49 | Siskiwit outlet | 2 | T | 83.4314 | 98.6778 |  | 0.064141 | 11985.9 | 0.99883 | 0 | 0 | 0 | 0 | 0.0028654 | 0.028654 | 16.9075 | 742.3028 | -0.026816 | 0.52317 | 991.8483 | 24.1371 | 46.8605 | -91.1077
2020-07-10 11:49 | Siskiwit outlet | 2 | T | 83.3692 | 98.6638 |  | 0.064131 | 11994.83 | 0.99883 | 0.021115 | 0.21115 | 0 | 0 | 0 | 0 | 16.8839 | 742.2492 | 0.098946 | 0.83021 | 991.8654 | 24.1507 | 46.8605 | -91.1077
2020-07-10 11:49 | Siskiwit outlet | 2 | T | 83.3669 | 98.6649 |  | 0.064132 | 11995.17 | 0.99883 | 0 | 0 | 0 | 0 | 0 | 0 | 16.8822 | 742.2456 | 0.11048 | 0.85832 | 991.8637 | 24.1513 | 46.8605 | -91.1077
2020-07-10 11:49 | Siskiwit outlet | 2 | T | 83.3931 | 98.7193 |  | 0.064168 | 11975.49 | 0.99882 | 0.12577 | 1.2577 | 0 | 0 | 0.0019855 | 0.019855 | 16.9305 | 742.2523 | 0.030928 | 0.71888 | 991.8456 | 24.1422 | 46.8605 | -91.1077
2020-07-10 11:49 | Siskiwit outlet | 2 | T | 83.3919 | 98.7217 |  | 0.064169 | 11974.86 | 0.99882 | 0.13183 | 1.3183 | 0 | 0 | 0.0016658 | 0.016658 | 16.9318 | 742.2501 | 0.033345 | 0.72754 | 991.8449 | 24.1423 | 46.8605 | -91.1077
2020-07-10 11:49 | Siskiwit outlet | 2 | T | 83.5873 | 98.7306 |  | 0.06413 | 11963.27 | 0.99881 | 0.016023 | 0.16023 | 0 | 0 | 0.00103 | 0.0103 | 17.002 | 742.247 | 0.12373 | 0.72199 | 991.8858 | 24.1405 | 46.8606 | -91.1077
2020-07-10 11:49 | Siskiwit outlet | 2 | T | 83.6027 | 98.732 |  | 0.064127 | 11962.16 | 0.99881 | 0.0079333 | 0.079333 | 0 | 0 | 0.00095184 | 0.0095184 | 17.0079 | 742.2465 | 0.13085 | 0.72221 | 991.8887 | 24.1404 | 46.8606 | -91.1077
2020-07-10 11:49 | Siskiwit outlet | 2 | T | 83.6121 | 98.6903 |  | 0.064132 | 11958.8 | 0.99881 | 0.0034637 | 0.034637 | 0 | 0 | 0.00067985 | 0.0067985 | 17.0167 | 742.2594 | 0.034239 | 0.67807 | 991.8973 | 24.14 | 46.8606 | -91.1077
2020-07-10 11:49 | Siskiwit outlet | 2 | T | 83.6188 | 98.687 |  | 0.064131 | 11958.32 | 0.99881 | 0 | 0 | 0 | 0 | 0.0005998 | 0.005998 | 17.0193 | 742.2602 | 0.030479 | 0.67576 | 991.8995 | 24.14 | 46.8606 | -91.1077
2020-07-10 11:49 | Siskiwit outlet | 2 | T | 83.5863 | 98.655 |  | 0.064131 | 11962.62 | 0.99881 | 0.000125 | 0.00125 | 0 | 0 | 0.0025665 | 0.025665 | 17.0033 | 742.2211 | -0.01094 | 0.59188 | 991.917 | 24.1488 | 46.8606 | -91.1076
2020-07-10 11:49 | Siskiwit outlet | 2 | T | 83.584 | 98.6512 |  | 0.064131 | 11962.89 | 0.99881 | 0 | 0 | 0 | 0 | 0.0027119 | 0.027119 | 17.0023 | 742.2184 | -0.016981 | 0.58402 | 991.9187 | 24.1495 | 46.8606 | -91.1076
2020-07-10 11:49 | Siskiwit outlet | 2 | T | 83.6118 | 98.6673 |  | 0.064134 | 11959.91 | 0.99881 | 0 | 0 | 0 | 0 | 0.0023169 | 0.023169 | 17.0112 | 742.2706 | 0.012716 | 0.64983 | 991.9282 | 24.1498 | 46.8606 | -91.1076
2020-07-10 11:49 | Siskiwit outlet | 2 | T | 83.6131 | 98.6677 |  | 0.064135 | 11959.81 | 0.99881 | 0 | 0 | 0 | 0 | 0.0023471 | 0.023471 | 17.0114 | 742.2735 | 0.01394 | 0.65254 | 991.9295 | 24.1501 | 46.8606 | -91.1076
2020-07-10 11:49 | Siskiwit outlet | 2 | T | 83.6065 | 98.6378 |  | 0.064115 | 11960.89 | 0.99881 | 0 | 0 | 0 | 0 | 0.00097637 | 0.0097637 | 17.0215 | 742.2352 | 0.098041 | 0.85098 | 991.9384 | 24.15 | 46.8606 | -91.1076
2020-07-10 11:49 | Siskiwit outlet | 2 | T | 83.6069 | 98.6359 |  | 0.064113 | 11960.88 | 0.99881 | 0 | 0 | 0 | 0 | 0.00085407 | 0.0085407 | 17.0226 | 742.2338 | 0.1057 | 0.86893 | 991.9394 | 24.15 | 46.8606 | -91.1076
2020-07-10 11:49 | Siskiwit outlet | 2 | T | 83.6096 | 98.6472 |  | 0.064121 | 11960.36 | 0.99881 | 0 | 0 | 0 | 0 | 0.0019809 | 0.019809 | 17.0189 | 742.2844 | 0.17106 | 1.0183 | 991.922 | 24.1413 | 46.8606 | -91.1076
2020-07-10 11:49 | Siskiwit outlet | 2 | T | 83.6096 | 98.6471 |  | 0.064121 | 11960.35 | 0.99881 | 0 | 0 | 0 | 0 | 0.0020231 | 0.020231 | 17.019 | 742.287 | 0.17879 | 1.0362 | 991.921 | 24.1406 | 46.8606 | -91.1076
2020-07-10 11:49 | Siskiwit outlet | 2 | T | 83.6037 | 98.6444 |  | 0.064119 | 11961.2 | 0.99881 | 0 | 0 | 0 | 0 | 0.0042476 | 0.042476 | 17.0171 | 742.2701 | 0.18541 | 1.05 | 991.9118 | 24.1403 | 46.8606 | -91.1076
2020-07-10 11:49 | Siskiwit outlet | 2 | T | 83.6034 | 98.6446 |  | 0.064119 | 11961.24 | 0.99881 | 0 | 0 | 0 | 0 | 0.0044475 | 0.044475 | 17.0168 | 742.2704 | 0.18789 | 1.0556 | 991.9106 | 24.14 | 46.8606 | -91.1076
2020-07-10 11:49 | Siskiwit outlet | 2 | T | 83.6125 | 98.6361 |  | 0.064113 | 11959.53 | 0.99881 | 0.039807 | 0 | 0 | 0 | 0.0029234 | 0.029234 | 17.0254 | 742.2378 | 0.1469 | 0.9633 | 991.9355 | 24.1315 | 46.8606 | -91.1076
2020-07-10 11:49 | Siskiwit outlet | 2 | T | 83.5981 | 98.625 |  | 0.064106 | 11961.93 | 0.99881 | 0.0064473 | 0 | 0 | 0 | 0.003465 | 0.03465 | 17.0228 | 742.2035 | 0.12698 | 0.91428 | 991.9058 | 24.1306 | 46.8606 | -91.1075
2020-07-10 11:49 | Siskiwit outlet | 2 | T | 83.597 | 98.6238 |  | 0.064105 | 11962.11 | 0.99881 | 0.004267 | 0 | 0 | 0 | 0.0034677 | 0.034677 | 17.0228 | 742.1996 | 0.12414 | 0.90749 | 991.9037 | 24.1303 | 46.8606 | -91.1075
2020-07-10 11:49 | Siskiwit outlet | 2 | T | 83.5863 | 98.6233 |  | 0.064105 | 11963.66 | 0.99881 | 0.0015969 | 0 | 0 | 0 | 0.0018997 | 0.018997 | 17.0173 | 742.1672 | 0.095445 | 0.84474 | 991.9195 | 24.13 | 46.8606 | -91.1075
2020-07-10 11:49 | Siskiwit outlet | 2 | T | 83.6064 | 98.6378 |  | 0.064115 | 11960.8 | 0.99881 | 0 | 0 | 0 | 0 | 0.00042525 | 0.0042525 | 17.0188 | 742.1642 | 0.23121 | 1.1568 | 991.9015 | 24.13 | 46.8606 | -91.1075
2020-07-10 11:49 | Siskiwit outlet | 2 | T | 83.6085 | 98.6397 |  | 0.064116 | 11960.5 | 0.99881 | 0 | 0 | 0 | 0 | 0.00017565 | 0.0017566 | 17.0187 | 742.1628 | 0.24673 | 1.1926 | 991.9003 | 24.13 | 46.8606 | -91.1075
2020-07-10 11:50 | Siskiwit outlet | 2 | T | 83.6078 | 98.6289 |  | 0.064109 | 11960.61 | 0.99881 | 0.0085519 | 0.085519 | 0 | 0 | 0.0021804 | 0.021804 | 17.026 | 742.1637 | 0.17776 | 1.0329 | 991.8613 | 24.13 | 46.8606 | -91.1075
2020-07-10 11:50 | Siskiwit outlet | 2 | T | 83.6087 | 98.6284 |  | 0.064108 | 11960.47 | 0.99881 | 0.0094842 | 0.094842 | 0 | 0 | 0.0023225 | 0.023225 | 17.0269 | 742.1637 | 0.17715 | 1.0314 | 991.8563 | 24.13 | 46.8606 | -91.1075
2020-07-10 11:50 | Siskiwit outlet | 2 | T | 83.5808 | 98.6106 |  | 0.064097 | 11964.46 | 0.99881 | 0.0012066 | 0.012066 | 0 | 0 | 0.001907 | 0.01907 | 17.0202 | 742.1571 | 0.10238 | 0.86025 | 991.8943 | 24.13 | 46.8606 | -91.1075
2020-07-10 11:50 | Siskiwit outlet | 2 | T | 83.5786 | 98.6087 |  | 0.064096 | 11964.78 | 0.99881 | 0.00096654 | 0.0096654 | 0 | 0 | 0.0019656 | 0.019656 | 17.02 | 742.1566 | 0.093422 | 0.83966 | 991.8954 | 24.13 | 46.8606 | -91.1075
2020-07-10 11:50 | Siskiwit outlet | 2 | T | 83.5466 | 98.6071 |  | 0.064095 | 11969.37 | 0.99881 | 0.0075834 | 0.075835 | 0 | 0 | 0.0024206 | 0.024206 | 17.0035 | 742.2285 | 0.070465 | 0.78799 | 991.9337 | 24.13 | 46.8607 | -91.1075
2020-07-10 11:50 | Siskiwit outlet | 2 | T | 83.5432 | 98.6064 |  | 0.064094 | 11969.86 | 0.99881 | 0.0079029 | 0.079029 | 0 | 0 | 0.002453 | 0.02453 | 17.0021 | 742.2341 | 0.066067 | 0.77798 | 991.9377 | 24.13 | 46.8607 | -91.1075
2020-07-10 11:50 | Siskiwit outlet | 2 | T | 83.5523 | 98.6197 |  | 0.064103 | 11968.55 | 0.99881 | 0.0010314 | 0.010314 | 0 | 0 | 0.00084681 | 0.0084681 | 17.0009 | 742.2234 | 0.17683 | 1.0337 | 991.8792 | 24.1215 | 46.8607 | -91.1074
2020-07-10 11:50 | Siskiwit outlet | 2 | T | 83.552 | 98.6206 |  | 0.064103 | 11968.6 | 0.99881 | 0.0007462 | 0.007462 | 0 | 0 | 0.00074387 | 0.0074387 | 17.0003 | 742.225 | 0.18438 | 1.0512 | 991.8759 | 24.1209 | 46.8606 | -91.1074
2020-07-10 11:50 | Siskiwit outlet | 2 | T | 83.5677 | 98.6175 |  | 0.064101 | 11966.35 | 0.99881 | 0.00030133 | 0.0030133 | 0 | 0 | 0.0041584 | 0.041584 | 17.0101 | 742.2177 | 0.3027 | 1.3126 | 991.9329 | 24.1204 | 46.8606 | -91.1074
2020-07-10 11:50 | Siskiwit outlet | 2 | T | 83.5693 | 98.6176 |  | 0.064101 | 11966.12 | 0.99881 | 7.0077e-05 | 0.00070077 | 0 | 0 | 0.0043965 | 0.043965 | 17.0109 | 742.2167 | 0.31551 | 1.3412 | 991.936 | 24.1201 | 46.8606 | -91.1074
2020-07-10 11:50 | Siskiwit outlet | 2 | T | 83.5773 | 98.6184 |  | 0.064102 | 11964.96 | 0.99881 | 0 | 0 | 0 | 0 | 0.00095977 | 0.0095977 | 17.0148 | 742.2039 | 0.042491 | 0.71673 | 991.9456 | 24.12 | 46.8606 | -91.1074
2020-07-10 11:50 | Siskiwit outlet | 2 | T | 83.5785 | 98.6183 |  | 0.064102 | 11964.81 | 0.99881 | 0 | 0 | 0 | 0 | 0.00081825 | 0.0081825 | 17.0154 | 742.2028 | 0.025486 | 0.67752 | 991.9484 | 24.12 | 46.8606 | -91.1074
2020-07-10 11:50 | Siskiwit outlet | 2 | T | 83.5622 | 98.6126 |  | 0.064098 | 11967.13 | 0.99881 | 0 | 0 | 0 | 0 | 0.0018005 | 0.018005 | 17.0094 | 742.183 | 0.20346 | 1.0936 | 991.924 | 24.1284 | 46.8606 | -91.1074
2020-07-10 11:50 | Siskiwit outlet | 2 | T | 83.5611 | 98.6122 |  | 0.064098 | 11967.29 | 0.99881 | 0 | 0 | 0 | 0 | 0.0017846 | 0.017846 | 17.009 | 742.181 | 0.21041 | 1.1102 | 991.9222 | 24.1291 | 46.8606 | -91.1074
2020-07-10 11:50 | Siskiwit outlet | 2 | T | 83.56 | 98.6117 |  | 0.064098 | 11967.45 | 0.99881 | 0 | 0 | 0 | 0 | 0.0017688 | 0.017688 | 17.0086 | 742.1791 | 0.21736 | 1.1268 | 991.9205 | 24.1297 | 46.8607 | -91.1074
2020-07-10 11:50 | Siskiwit outlet | 2 | T | 83.5817 | 98.6226 |  | 0.064105 | 11964.35 | 0.99881 | 0 | 0 | 0 | 0 | 0.00015475 | 0.0015475 | 17.0152 | 742.1586 | 0.022788 | 0.67861 | 991.92 | 24.1208 | 46.8607 | -91.1074
2020-07-10 11:50 | Siskiwit outlet | 2 | T | 83.5828 | 98.6232 |  | 0.064105 | 11964.19 | 0.99881 | 0 | 0 | 0 | 0 | 7.0333e-05 | 0.00070333 | 17.0155 | 742.1564 | 0.014426 | 0.65955 | 991.9191 | 24.1204 | 46.8607 | -91.1073
2020-07-10 11:50 | Siskiwit outlet | 2 | T | 83.6205 | 98.63 |  | 0.064109 | 11958.8 | 0.99881 | 0 | 0 | 0 | 0 | 0.0045445 | 0.045445 | 17.0325 | 742.19 | -0.010221 | 0.59854 | 991.9286 | 24.1201 | 46.8607 | -91.1073
2020-07-10 11:50 | Siskiwit outlet | 2 | T | 83.6239 | 98.6308 |  | 0.06411 | 11958.3 | 0.99881 | 0 | 0 | 0 | 0 | 0.0048259 | 0.048259 | 17.0339 | 742.1918 | -0.018107 | 0.58006 | 991.9293 | 24.1199 | 46.8607 | -91.1073
2020-07-10 11:50 | Siskiwit outlet | 2 | T | 83.6269 | 98.6301 |  | 0.06411 | 11957.87 | 0.99881 | 0 | 0 | 0 | 0 | 0.0025011 | 0.025011 | 17.0358 | 742.1996 | 0.15462 | 0.97388 | 991.9295 | 24.1289 | 46.8607 | -91.1073
2020-07-10 11:50 | Siskiwit outlet | 2 | T | 83.6283 | 98.6303 |  | 0.06411 | 11957.68 | 0.99881 | 0 | 0 | 0 | 0 | 0.0024568 | 0.024568 | 17.0365 | 742.2012 | 0.16699 | 1.0019 | 991.9297 | 24.1296 | 46.8607 | -91.1073
2020-07-10 11:50 | Siskiwit outlet | 2 | T | 83.6337 | 98.6376 |  | 0.064114 | 11958.38 | 0.99881 | 0 | 0 | 0 | 0 | 0.0018639 | 0.018639 | 17.0306 | 742.2285 | 0.20223 | 0.85993 | 991.9297 | 24.1207 | 46.8607 | -91.1073
2020-07-10 11:50 | Siskiwit outlet | 2 | T | 83.6368 | 98.6167 |  | 0.064101 | 11957.56 | 0.99881 | 0 | 0 | 0 | 0 | 0.0024693 | 0.024693 | 17.0378 | 742.1927 | -0.01069 | 0.49477 | 991.9131 | 24.1287 | 46.8607 | -91.1072
2020-07-10 11:50 | Siskiwit outlet | 2 | T | 83.6722 | 98.6401 |  | 0.064116 | 11951.63 | 0.9988 | 0 | 0 | 0 | 0 | 0.0025469 | 0.025469 | 17.0538 | 742.2137 | -0.013614 | 0.43925 | 991.9026 | 24.1129 | 46.8607 | -91.1072
2020-07-10 11:50 | Siskiwit outlet | 2 | T | 83.6762 | 98.6422 |  | 0.064117 | 11950.94 | 0.9988 | 0 | 0 | 0 | 0 | 0.0025715 | 0.025715 | 17.0558 | 742.2152 | -0.018423 | 0.42654 | 991.9011 | 24.1113 | 46.8607 | -91.1072
2020-07-10 11:50 | Siskiwit outlet | 2 | T | 83.6679 | 98.6398 |  | 0.064116 | 11952.03 | 0.9988 | 0.52131 | 5.2131 | 0 | 0 | 0.014946 | 0.14946 | 17.0531 | 742.2438 | -0.0089625 | 0.46994 | 991.8999 | 24.1197 | 46.8607 | -91.1072
2020-07-10 11:50 | Siskiwit outlet | 2 | T | 83.662 | 98.6534 |  | 0.064125 | 11952.86 | 0.9988 | 0.25101 | 2.5101 | 0 | 0 | 0.011845 | 0.11845 | 17.044 | 742.2595 | -0.019258 | 0.44272 | 991.8997 | 24.1199 | 46.8607 | -91.1072
2020-07-10 11:50 | Siskiwit outlet | 2 | T | 83.0579 | 97.9349 |  | 0.064108 | 11958.68 | 0.99881 | 0.4484 | 8.8659 | 0 | 0 | 0.16254 | 1.6254 | 17.0467 | 742.2675 | 0.012749 | 0.51703 | 991.9172 | 24.1112 | 46.8608 | -91.1072
2020-07-10 11:50 | Siskiwit outlet | 2 | T | 83.5239 | 98.5119 |  | 0.064091 | 11962.15 | 0.99881 | 0.342 | 3.9885 | 0 | 0 | 0.021394 | 0.21394 | 17.0342 | 742.262 | -0.028358 | 0.37987 | 991.936 | 24.1104 | 46.8608 | -91.1072
2020-07-10 11:50 | Siskiwit outlet | 2 | T | 83.5598 | 98.5576 |  | 0.064088 | 11962.84 | 0.99881 | 0.33792 | 3.6305 | 0 | 0 | 0.009197 | 0.09197 | 17.0327 | 742.2615 | -0.032342 | 0.36518 | 991.9391 | 24.1099 | 46.8608 | -91.1073
2020-07-10 11:50 | Siskiwit outlet | 2 | T | 83.6091 | 98.6149 |  | 0.064099 | 11960.45 | 0.99881 | 1.6346 | 16.3447 | 0 | 0 | 0.31849 | 3.1849 | 17.0332 | 742.2823 | 0.028733 | 0.51531 | 991.9959 | 24.1287 | 46.8608 | -91.1073
2020-07-10 11:51 | Siskiwit outlet | 2 | T | 83.5521 | 98.5534 |  | 0.06406 | 11968.58 | 0.99881 | 0.78681 | 7.8681 | 0 | 0 | 0.038453 | 0.38453 | 17.0306 | 742.2902 | -0.01229 | 0.44742 | 991.899 | 24.1207 | 46.8608 | -91.1073
2020-07-10 11:51 | Siskiwit outlet | 2 | T | 83.5271 | 98.5857 |  | 0.064081 | 11972.17 | 0.99881 | 0.43554 | 4.3554 | 0 | 0 | 0.034919 | 0.34919 | 17.0028 | 742.2581 | -0.032634 | 0.38507 | 991.901 | 24.1202 | 46.8608 | -91.1073
2020-07-10 11:51 | Siskiwit outlet | 2 | T | 83.5425 | 98.6134 |  | 0.064065 | 11973.57 | 0.99881 | 0.35928 | 0.79965 | 5.7151 | 0 | 0.026907 | 0.26907 | 16.9985 | 742.2806 | -0.051878 | 0.34016 | 991.9163 | 24.12 | 46.8608 | -91.1073
2020-07-10 11:51 | Siskiwit outlet | 2 | T | 83.5439 | 98.6188 |  | 0.064064 | 11973.85 | 0.99881 | 0.34004 | 0.23883 | 6.469 | 0 | 0.027465 | 0.27465 | 16.9968 | 742.2822 | -0.054998 | 0.33208 | 991.919 | 24.12 | 46.8607 | -91.1073
2020-07-10 11:51 | Siskiwit outlet | 2 | T | 82.8563 | 97.7748 |  | 0.063551 | 12069.42 | 0.99881 | 1.1995 | 11.7842 | 53.6435 | 0 | 0.075898 | 0.75898 | 17.0079 | 742.2346 | -0.015558 | 0.44164 | 991.8729 | 24.12 | 46.8607 | -91.1073
2020-07-10 11:51 | Siskiwit outlet | 2 | T | 82.2282 | 97.0011 |  | 0.06305 | 12161.42 | 0.99881 | 0.77472 | 7.7112 | 420.4471 | 0 | 0.010524 | 0.10524 | 17.026 | 742.2521 | -0.038582 | 0.38465 | 991.8521 | 24.1109 | 46.8607 | -91.1073
2020-07-10 11:51 | Siskiwit outlet | 2 | T | 77.6351 | 91.5841 |  | 0.05953 | 12886.73 | 0.99881 | 3.0393 | 30.3926 |  |  | 2.3797 | 23.7966 | 17.0257 | 742.2069 | -0.053565 | 0.23684 | 991.8854 | 24.1102 | 46.8606 | -91.1073
2020-07-10 11:51 | Siskiwit outlet | 2 | T | 61.2666 | 72.2395 |  | 0.046956 | 16505.72 | 0.99877 | 4.8135 | 48.1346 |  |  | 0.31469 | 3.1199 | 17.0484 | 742.2158 | -0.035983 | 0.35229 | 991.9053 | 24.1185 | 46.8606 | -91.1073
2020-07-10 11:51 | Siskiwit outlet | 2 | T | 58.9353 | 69.485 |  | 0.045165 | 17009.18 | 0.99877 | 5.1443 | 51.4427 |  |  | 0.14542 | 1.4236 | 17.0512 | 742.2149 | -0.034166 | 0.3615 | 991.9094 | 24.1196 | 46.8605 | -91.1073
2020-07-10 11:51 | Siskiwit outlet | 2 | T | 12.5809 | 14.4832 |  | 0.0094141 | 105738 | 0.99877 | 3.2909 | 32.9087 |  |  | 0.85587 | 8.5566 | 17.0623 | 742.2231 | -0.035968 | 0.37216 | 991.9376 | 24.1107 | 46.8605 | -91.1073
2020-07-10 11:51 | Siskiwit outlet | 2 | T | 26.2423 | 30.9035 |  | 0.020087 | 42667.53 | 0.99878 | 4.6566 | 46.5658 |  |  | 2.1469 | 21.4688 | 17.0428 | 742.2371 | -0.013277 | 0.35385 | 991.9212 | 24.1192 | 46.8605 | -91.1073
2020-07-10 11:51 | Siskiwit outlet | 2 | T | 40.9973 | 48.3174 |  | 0.031406 | 26562.69 | 0.99878 | 6.2914 | 62.9137 | 804.4386 | 0 | 3.5432 | 35.4317 | 17.058 | 742.2515 | -0.014824 | 0.41668 | 991.929 | 24.111 | 46.8604 | -91.1073
2020-07-10 11:51 | Siskiwit outlet | 2 | T | 15.6933 | 18.5131 |  | 0.012034 | 77997.41 | 0.99878 | 3.7382 | 37.3824 | 3842.968 | 0 | 1.5061 | 15.0613 | 17.0125 | 742.2468 | -0.027983 | 0.23964 | 991.9293 | 24.1274 | 46.8604 | -91.1072
2020-07-10 11:51 | Siskiwit outlet | 2 | T | 12.8779 | 15.1962 |  | 0.0098775 | 84549.87 | 0.99878 | 3.4599 | 34.5992 | 4214.347 | 0 | 1.2861 | 12.8609 | 17.0072 | 742.2466 | -0.029946 | 0.21899 | 991.9298 | 24.1291 | 46.8604 | -91.1072
2020-07-10 11:56 | Siskiwit outlet | 3 | T | 88.5656 | 100.0837 |  | 0.065054 | 11291.06 | 0.99846 | 5.864 | 58.64 | 3.8543 | 0 | 1.6184 | 16.1842 | 18.9145 | 742.4336 | -0.063776 | 0.30104 | 991.9488 | 24.48 | 46.8595 | -91.1038
2020-07-10 11:57 | Siskiwit outlet | 3 | T | 84.9255 | 96.0729 |  | 0.062447 | 11778.05 | 0.99847 | 2.7344 | 27.344 | 3.6268 | 0 | 0.24553 | 2.4553 | 18.8851 | 742.4472 | -0.071795 | 0.29348 | 991.9757 | 24.5058 | 46.8595 | -91.1039
2020-07-10 11:57 | Siskiwit outlet | 3 | T | 84.7666 | 95.9011 |  | 0.062336 | 11799.29 | 0.99847 | 2.637 | 26.3704 | 3.5701 | 0 | 0.16133 | 1.6133 | 18.8828 | 742.4475 | -0.072 | 0.29264 | 991.977 | 24.5072 | 46.8595 | -91.1039
2020-07-10 11:57 | Siskiwit outlet | 3 | T | 84.6077 | 95.7293 |  | 0.062224 | 11820.52 | 0.99847 | 2.5397 | 25.3969 | 3.5135 | 0 | 0.077136 | 0.77136 | 18.8806 | 742.4478 | -0.072205 | 0.29181 | 991.9783 | 24.5087 | 46.8595 | -91.1039
2020-07-10 11:57 | Siskiwit outlet | 3 | T | 86.7659 | 98.2361 |  | 0.063853 | 11526.54 | 0.99848 | 1.3184 | 13.1837 | 65.2609 | 0 | 0.96266 | 9.6266 | 18.7856 | 742.5053 | -0.057349 | 0.39485 | 991.9786 | 24.5258 | 46.8595 | -91.104
2020-07-10 11:57 | Siskiwit outlet | 3 | T | 86.7964 | 98.2755 |  | 0.063879 | 11522.22 | 0.99849 | 1.2114 | 12.1141 | 67.9285 | 0 | 0.97773 | 9.7773 | 18.7808 | 742.5081 | -0.056832 | 0.39924 | 991.9791 | 24.5271 | 46.8595 | -91.104
2020-07-10 11:57 | Siskiwit outlet | 3 | T | 86.8269 | 98.3149 |  | 0.063905 | 11517.91 | 0.99849 | 1.1045 | 11.0445 | 70.5961 | 0 | 0.9928 | 9.928 | 18.776 | 742.5108 | -0.056316 | 0.40363 | 991.9796 | 24.5283 | 46.8595 | -91.104
2020-07-10 11:57 | Siskiwit outlet | 3 | T | 86.8574 | 98.3543 |  | 0.06393 | 11513.6 | 0.99849 | 0.9975 | 9.975 | 73.2638 | 0 | 1.0079 | 10.0788 | 18.7713 | 742.5135 | -0.055799 | 0.40802 | 991.98 | 24.5295 | 46.8595 | -91.104
2020-07-10 11:57 | Siskiwit outlet | 3 | T | 86.6481 | 98.3207 |  | 0.063908 | 11541.23 | 0.9985 | 2.7025 | 27.0251 | 8.7516 | 0 | 0.12162 | 1.2162 | 18.7215 | 742.4048 | -0.064927 | 0.34329 | 991.9282 | 24.5465 | 46.8595 | -91.1041
2020-07-10 11:57 | Siskiwit outlet | 3 | T | 86.6776 | 98.3643 |  | 0.063937 | 11537.16 | 0.9985 | 2.7536 | 27.5358 | 7.0726 | 0 | 0.098748 | 0.98748 | 18.7175 | 742.4011 | -0.065051 | 0.34236 | 991.926 | 24.5475 | 46.8595 | -91.1041
2020-07-10 11:57 | Siskiwit outlet | 3 | T | 86.7072 | 98.4078 |  | 0.063965 | 11533.08 | 0.9985 | 2.8046 | 28.0464 | 5.3935 | 0 | 0.075875 | 0.75875 | 18.7136 | 742.3974 | -0.065176 | 0.34144 | 991.9238 | 24.5486 | 46.8595 | -91.1041
2020-07-10 11:57 | Siskiwit outlet | 3 | T | 86.7368 | 98.4514 |  | 0.063993 | 11529.01 | 0.9985 | 2.8557 | 28.5571 | 3.7145 | 0 | 0.053003 | 0.53003 | 18.7096 | 742.3937 | -0.0653 | 0.34052 | 991.9215 | 24.5497 | 46.8595 | -91.1041
2020-07-10 11:57 | Siskiwit outlet | 3 | T | 85.3753 | 97.0104 |  | 0.063057 | 11713.46 | 0.99851 | 0.33682 | 3.3682 | 2.242 | 0 | 0.40654 | 4.0654 | 18.6322 | 742.3729 | -0.043699 | 0.38739 | 991.9387 | 24.5581 | 46.8595 | -91.1042
2020-07-10 11:57 | Siskiwit outlet | 3 | T | 85.3132 | 96.9482 |  | 0.063016 | 11721.86 | 0.99852 | 0.25835 | 2.5835 | 1.0204 | 0 | 0.40559 | 4.0559 | 18.6279 | 742.37 | -0.042929 | 0.38827 | 991.9385 | 24.5588 | 46.8595 | -91.1042
2020-07-10 11:57 | Siskiwit outlet | 3 | T | 85.251 | 96.886 |  | 0.062976 | 11730.27 | 0.99852 | 0.17988 | 1.7988 | 0 | 0 | 0.40464 | 4.0464 | 18.6235 | 742.3671 | -0.04216 | 0.38916 | 991.9384 | 24.5595 | 46.8595 | -91.1042
2020-07-10 11:57 | Siskiwit outlet | 3 | T | 85.1889 | 96.8238 |  | 0.062935 | 11738.67 | 0.99852 | 0.10141 | 1.0141 | 0 | 0 | 0.4037 | 4.037 | 18.6192 | 742.3643 | -0.04139 | 0.39004 | 991.9381 | 24.5602 | 46.8595 | -91.1042
2020-07-10 11:57 | Siskiwit outlet | 3 | T | 87.1687 | 99.2415 |  | 0.064507 | 11472.72 | 0.99851 | 0.27841 | 2.7841 | 12.2368 | 0 | 1.0608 | 10.6075 | 18.6669 | 742.3536 | -0.056871 | 0.29724 | 991.9216 | 24.5685 | 46.8595 | -91.1043
2020-07-10 11:57 | Siskiwit outlet | 3 | T | 87.2283 | 99.3185 |  | 0.064557 | 11464.74 | 0.99851 | 0.24014 | 2.4014 | 12.7546 | 0 | 1.0948 | 10.9485 | 18.6674 | 742.3527 | -0.057133 | 0.29413 | 991.9212 | 24.569 | 46.8595 | -91.1043
2020-07-10 11:57 | Siskiwit outlet | 3 | T | 87.2878 | 99.3955 |  | 0.064607 | 11456.77 | 0.99851 | 0.20187 | 2.0187 | 13.2725 | 0 | 1.1289 | 11.2894 | 18.6679 | 742.3518 | -0.057394 | 0.29102 | 991.9208 | 24.5696 | 46.8595 | -91.1043
2020-07-10 11:57 | Siskiwit outlet | 3 | T | 88.1576 | 100.2896 |  | 0.065188 | 11343.98 | 0.9984 | 0.061136 | 0.61136 | 1.6178 | 0 | 0.15051 | 1.5051 | 19.1974 | 742.3772 | -0.05318 | 0.42241 | 991.9203 | 24.5866 | 46.8595 | -91.1043
2020-07-10 11:57 | Siskiwit outlet | 3 | T | 88.2301 | 100.3709 |  | 0.065241 | 11334.42 | 0.9984 | 0.057624 | 0.57624 | 1.3194 | 0 | 0.11877 | 1.1877 | 19.2215 | 742.3781 | -0.053261 | 0.42656 | 991.92 | 24.5875 | 46.8595 | -91.1043
2020-07-10 11:57 | Siskiwit outlet | 3 | T | 88.3027 | 100.4523 |  | 0.065294 | 11324.85 | 0.99839 | 0.054112 | 0.54112 | 1.0209 | 0 | 0.087032 | 0.87032 | 19.2457 | 742.379 | -0.053342 | 0.43071 | 991.9197 | 24.5884 | 46.8595 | -91.1044
2020-07-10 11:57 | Siskiwit outlet | 3 | T | 88.3752 | 100.5336 |  | 0.065347 | 11315.29 | 0.99839 | 0.0506 | 0.506 | 0.72253 | 0 | 0.055291 | 0.55291 | 19.2698 | 742.3798 | -0.053424 | 0.43486 | 991.9194 | 24.5893 | 46.8595 | -91.1044
2020-07-10 11:57 | Siskiwit outlet | 3 | T | 89.3858 | 100.5123 |  | 0.065333 | 11187.84 | 0.99833 | 0.20311 | 2.0311 | 0.45563 | 0 | 0.037903 | 0.37903 | 19.5893 | 742.3545 | -0.067943 | 0.3802 | 991.9025 | 24.5893 | 46.8595 | -91.1044
2020-07-10 11:57 | Siskiwit outlet | 3 | T | 89.4464 | 100.5283 |  | 0.065343 | 11180.15 | 0.99832 | 0.20684 | 2.0684 | 0.23202 | 0 | 0.019301 | 0.19301 | 19.6131 | 742.3538 | -0.0685 | 0.38022 | 991.9018 | 24.5897 | 46.8595 | -91.1044
2020-07-10 11:57 | Siskiwit outlet | 3 | T | 89.5069 | 100.5444 |  | 0.065354 | 11172.45 | 0.99832 | 0.21057 | 2.1057 | 0.0084107 | 0 | 0.00069966 | 0.0069966 | 19.6368 | 742.3532 | -0.069057 | 0.38024 | 991.9011 | 24.59 | 46.8595 | -91.1044
2020-07-10 11:57 | Siskiwit outlet | 3 | T | 89.5675 | 100.5604 |  | 0.065364 | 11164.75 | 0.99831 | 0.2143 | 2.143 | 0 | 0 | 0 | 0 | 19.6606 | 742.3525 | -0.069615 | 0.38026 | 991.9003 | 24.5903 | 46.8595 | -91.1045
2020-07-10 11:57 | Siskiwit outlet | 3 | T | 90.6813 | 101.1267 |  | 0.065732 | 11028.09 | 0.99832 | 0.049443 | 0.49443 | 0 | 0 | 0.025385 | 0.25385 | 19.6337 | 742.3907 | -0.033624 | 0.43799 | 991.9347 | 24.59 | 46.8595 | -91.1045
2020-07-10 11:57 | Siskiwit outlet | 3 | T | 90.7484 | 101.1514 |  | 0.065748 | 11019.78 | 0.99832 | 0.045254 | 0.45254 | 0 | 0 | 0.026462 | 0.26462 | 19.6389 | 742.3919 | -0.03237 | 0.43947 | 991.9358 | 24.59 | 46.8595 | -91.1045
2020-07-10 11:57 | Siskiwit outlet | 3 | T | 90.8156 | 101.1761 |  | 0.065764 | 11011.46 | 0.99832 | 0.041064 | 0.41064 | 0 | 0 | 0.027539 | 0.27539 | 19.644 | 742.3931 | -0.031115 | 0.44096 | 991.937 | 24.59 | 46.8595 | -91.1045
2020-07-10 11:57 | Siskiwit outlet | 3 | T | 90.8827 | 101.2008 |  | 0.065781 | 11003.15 | 0.99831 | 0.036875 | 0.36875 | 0 | 0 | 0.028616 | 0.28616 | 19.6492 | 742.3942 | -0.029861 | 0.44244 | 991.9381 | 24.59 | 46.8595 | -91.1045
2020-07-10 11:58 | Siskiwit outlet | 3 | T | 90.5407 | 100.8795 |  | 0.065572 | 11044.8 | 0.99842 | 0.0089192 | 0.089192 | 0 | 0 | 0.003513 | 0.03513 | 19.1375 | 742.395 | -0.05968 | 0.35417 | 991.9211 | 24.6075 | 46.8595 | -91.1046
2020-07-10 11:58 | Siskiwit outlet | 3 | T | 90.5474 | 100.8763 |  | 0.06557 | 11043.97 | 0.99842 | 0.0048426 | 0.048426 | 0 | 0 | 0.0028964 | 0.028964 | 19.1156 | 742.3956 | -0.060319 | 0.35142 | 991.921 | 24.6082 | 46.8595 | -91.1046
2020-07-10 11:58 | Siskiwit outlet | 3 | T | 90.554 | 100.873 |  | 0.065567 | 11043.14 | 0.99842 | 0.00076594 | 0.0076594 | 0 | 0 | 0.0022798 | 0.022798 | 19.0937 | 742.3964 | -0.060958 | 0.34868 | 991.9208 | 24.6089 | 46.8595 | -91.1046
2020-07-10 11:58 | Siskiwit outlet | 3 | T | 88.5841 | 99.7163 |  | 0.064816 | 11289.79 | 0.99845 | 0.16807 | 1.6807 | 0 | 0 | 0.0012005 | 0.012005 | 18.982 | 742.4089 | -0.032763 | 0.45516 | 991.9458 | 24.6092 | 46.8595 | -91.1046
2020-07-10 11:58 | Siskiwit outlet | 3 | T | 88.4915 | 99.6596 |  | 0.064779 | 11301.37 | 0.99845 | 0.17502 | 1.7502 | 0 | 0 | 0.00071408 | 0.0071408 | 18.9682 | 742.4094 | -0.032043 | 0.4583 | 991.9466 | 24.6096 | 46.8595 | -91.1047
2020-07-10 11:58 | Siskiwit outlet | 3 | T | 88.3989 | 99.6029 |  | 0.064742 | 11312.94 | 0.99845 | 0.18196 | 1.8196 | 0 | 0 | 0.00022769 | 0.0022769 | 18.9544 | 742.41 | -0.031323 | 0.46144 | 991.9474 | 24.6099 | 46.8595 | -91.1047
2020-07-10 11:58 | Siskiwit outlet | 3 | T | 88.3063 | 99.5461 |  | 0.064705 | 11324.51 | 0.99845 | 0.18891 | 1.8891 | 0 | 0 | 0 | 0 | 18.9406 | 742.4105 | -0.030602 | 0.46458 | 991.9482 | 24.6102 | 46.8595 | -91.1047
2020-07-10 11:58 | Siskiwit outlet | 3 | T | 88.204 | 99.666 |  | 0.064783 | 11337.63 | 0.99847 | 0.16227 | 1.6227 | 0 | 0 | 0.0032004 | 0.032004 | 18.8469 | 742.3915 | -0.041838 | 0.49497 | 991.9487 | 24.61 | 46.8595 | -91.1047
2020-07-10 11:58 | Siskiwit outlet | 3 | T | 88.1632 | 99.6499 |  | 0.064772 | 11342.75 | 0.99847 | 0.16418 | 1.6418 | 0 | 0 | 0.0033289 | 0.033289 | 18.8407 | 742.3909 | -0.041812 | 0.49825 | 991.9492 | 24.61 | 46.8595 | -91.1047
2020-07-10 11:58 | Siskiwit outlet | 3 | T | 88.1224 | 99.6338 |  | 0.064762 | 11347.88 | 0.99848 | 0.16609 | 1.6609 | 0 | 0 | 0.0034575 | 0.034575 | 18.8344 | 742.3903 | -0.041785 | 0.50154 | 991.9496 | 24.61 | 46.8595 | -91.1047
2020-07-10 11:58 | Siskiwit outlet | 3 | T | 88.0816 | 99.6176 |  | 0.064751 | 11353 | 0.99848 | 0.16799 | 1.6799 | 0 | 0 | 0.003586 | 0.03586 | 18.8281 | 742.3896 | -0.041759 | 0.50482 | 991.9501 | 24.61 | 46.8595 | -91.1048
2020-07-10 11:58 | Siskiwit outlet | 3 | T | 87.8741 | 99.5806 |  | 0.064727 | 11379.93 | 0.99849 | 0.023238 | 0.23238 | 0 | 0 | 0.0036324 | 0.036324 | 18.7484 | 742.3958 | -0.0059806 | 0.59209 | 991.9324 | 24.6186 | 46.8595 | -91.1048
2020-07-10 11:58 | Siskiwit outlet | 3 | T | 87.8622 | 99.5805 |  | 0.064727 | 11381.47 | 0.99849 | 0.016547 | 0.16547 | 0 | 0 | 0.0036929 | 0.036929 | 18.7431 | 742.3958 | -0.0046287 | 0.59648 | 991.9316 | 24.619 | 46.8595 | -91.1048
2020-07-10 11:58 | Siskiwit outlet | 3 | T | 87.8502 | 99.5805 |  | 0.064727 | 11383.02 | 0.99849 | 0.0098565 | 0.098565 | 0 | 0 | 0.0037534 | 0.037534 | 18.7377 | 742.3957 | -0.0032768 | 0.60086 | 991.9309 | 24.6194 | 46.8595 | -91.1048
2020-07-10 11:58 | Siskiwit outlet | 3 | T | 87.8383 | 99.5804 |  | 0.064727 | 11384.56 | 0.9985 | 0.0031658 | 0.031658 | 0 | 0 | 0.0038138 | 0.038138 | 18.7324 | 742.3956 | -0.0019249 | 0.60525 | 991.9302 | 24.6198 | 46.8595 | -91.1048
2020-07-10 11:58 | Siskiwit outlet | 3 | T | 87.6228 | 99.5069 |  | 0.064679 | 11412.57 | 0.99852 | 0.0041811 | 0.041811 | 0 | 0 | 0.0022046 | 0.022046 | 18.5827 | 742.396 | 0.11556 | 0.87137 | 991.9477 | 24.6197 | 46.8595 | -91.1048
2020-07-10 11:58 | Siskiwit outlet | 3 | T | 87.609 | 99.5028 |  | 0.064677 | 11414.36 | 0.99853 | 0.0015447 | 0.015447 | 0 | 0 | 0.0021391 | 0.021391 | 18.5747 | 742.3961 | 0.12125 | 0.88444 | 991.9481 | 24.6199 | 46.8595 | -91.1048
2020-07-10 11:58 | Siskiwit outlet | 3 | T | 87.5953 | 99.4987 |  | 0.064674 | 11416.14 | 0.99853 | 0 | 0 | 0 | 0 | 0.0020736 | 0.020736 | 18.5667 | 742.3962 | 0.12694 | 0.89751 | 991.9485 | 24.6201 | 46.8595 | -91.1048
2020-07-10 11:58 | Siskiwit outlet | 3 | T | 87.2531 | 99.4287 |  | 0.064629 | 11460.96 | 0.99853 | 0.15591 | 1.5591 | 0 | 0 | 0.0016252 | 0.016252 | 18.5368 | 742.3772 | -0.0055582 | 0.55862 | 991.9658 | 24.62 | 46.8595 | -91.1048
2020-07-10 11:58 | Siskiwit outlet | 3 | T | 87.234 | 99.4243 |  | 0.064626 | 11463.45 | 0.99853 | 0.1628 | 1.628 | 0 | 0 | 0.0015783 | 0.015783 | 18.5327 | 742.3763 | -0.0093344 | 0.54838 | 991.9669 | 24.62 | 46.8595 | -91.1048
2020-07-10 11:58 | Siskiwit outlet | 3 | T | 87.215 | 99.4199 |  | 0.064623 | 11465.94 | 0.99853 | 0.16969 | 1.6969 | 0 | 0 | 0.0015313 | 0.015314 | 18.5287 | 742.3755 | -0.013111 | 0.53814 | 991.968 | 24.62 | 46.8595 | -91.1048
2020-07-10 11:58 | Siskiwit outlet | 3 | T | 87.196 | 99.4156 |  | 0.06462 | 11468.42 | 0.99853 | 0.17657 | 1.7657 | 0 | 0 | 0.0014844 | 0.014844 | 18.5247 | 742.3747 | -0.016887 | 0.5279 | 991.969 | 24.62 | 46.8595 | -91.1049
2020-07-10 11:58 | Siskiwit outlet | 3 | T | 87.1343 | 99.4079 |  | 0.064615 | 11476.54 | 0.99852 | 0.020608 | 0.20608 | 0 | 0 | 0.0077676 | 0.077676 | 18.5955 | 742.368 | 0.031147 | 0.65429 | 991.969 | 24.6285 | 46.8595 | -91.1049
2020-07-10 11:58 | Siskiwit outlet | 3 | T | 87.1252 | 99.4063 |  | 0.064614 | 11477.74 | 0.99852 | 0.016673 | 0.16673 | 0 | 0 | 0.0080335 | 0.080335 | 18.598 | 742.3674 | 0.030828 | 0.65362 | 991.9693 | 24.6289 | 46.8595 | -91.1049
2020-07-10 11:58 | Siskiwit outlet | 3 | T | 87.1161 | 99.4047 |  | 0.064613 | 11478.93 | 0.99852 | 0.012737 | 0.12737 | 0 | 0 | 0.0082995 | 0.082995 | 18.6005 | 742.3667 | 0.03051 | 0.65295 | 991.9696 | 24.6293 | 46.8595 | -91.1049
2020-07-10 11:58 | Siskiwit outlet | 3 | T | 87.1071 | 99.403 |  | 0.064612 | 11480.12 | 0.99852 | 0.0088012 | 0.088012 | 0 | 0 | 0.0085654 | 0.085654 | 18.603 | 742.3661 | 0.030192 | 0.65229 | 991.97 | 24.6297 | 46.8595 | -91.1049
2020-07-10 11:58 | Siskiwit outlet | 3 | T | 87.3914 | 99.5701 |  | 0.064721 | 11442.8 | 0.99853 | 0.005498 | 0.054981 | 0 | 0 | 0.0054566 | 0.054566 | 18.5429 | 742.347 | -0.086619 | 0.33674 | 991.9697 | 24.6297 | 46.8595 | -91.1049
2020-07-10 11:58 | Siskiwit outlet | 3 | T | 87.4023 | 99.5771 |  | 0.064725 | 11441.37 | 0.99853 | 0.0025463 | 0.025463 | 0 | 0 | 0.0054382 | 0.054382 | 18.5416 | 742.346 | -0.090822 | 0.32533 | 991.9697 | 24.6299 | 46.8595 | -91.1049
2020-07-10 11:58 | Siskiwit outlet | 3 | T | 87.4132 | 99.5842 |  | 0.06473 | 11439.93 | 0.99853 | 0 | 0 | 0 | 0 | 0.0054198 | 0.054198 | 18.5402 | 742.345 | -0.095024 | 0.31391 | 991.9697 | 24.63 | 46.8594 | -91.105
2020-07-10 11:58 | Siskiwit outlet | 3 | T | 87.4241 | 99.5912 |  | 0.064734 | 11438.5 | 0.99853 | 0 | 0 | 0 | 0 | 0.0054014 | 0.054014 | 18.5389 | 742.3441 | -0.099226 | 0.3025 | 991.9697 | 24.6302 | 46.8594 | -91.105
2020-07-10 11:59 | Siskiwit outlet | 3 | T | 87.256 | 99.5313 |  | 0.064695 | 11460.53 | 0.9985 | 0 | 0 | 0 | 0 | 0.0093474 | 0.093474 | 18.7126 | 742.3768 | 0.040745 | 0.60501 | 991.935 | 24.63 | 46.8594 | -91.105
2020-07-10 11:59 | Siskiwit outlet | 3 | T | 87.2541 | 99.5319 |  | 0.064696 | 11460.79 | 0.9985 | 0 | 0 | 0 | 0 | 0.0094611 | 0.094611 | 18.7188 | 742.3779 | 0.044477 | 0.6119 | 991.9335 | 24.63 | 46.8594 | -91.105
2020-07-10 11:59 | Siskiwit outlet | 3 | T | 87.2521 | 99.5325 |  | 0.064696 | 11461.04 | 0.9985 | 0 | 0 | 0 | 0 | 0.0095747 | 0.095747 | 18.7251 | 742.3788 | 0.048209 | 0.61879 | 991.9321 | 24.63 | 46.8594 | -91.105
2020-07-10 11:59 | Siskiwit outlet | 3 | T | 87.6424 | 99.6125 |  | 0.064748 | 11410.04 | 0.99849 | 0 | 0 | 0 | 0 | 0.0096196 | 0.096196 | 18.7836 | 742.3923 | 0.04303 | 0.66531 | 992.0071 | 24.6384 | 46.8594 | -91.105
2020-07-10 11:59 | Siskiwit outlet | 3 | T | 87.6569 | 99.6151 |  | 0.06475 | 11408.15 | 0.99848 | 0 | 0 | 0 | 0 | 0.0096904 | 0.096904 | 18.7892 | 742.3934 | 0.045176 | 0.67249 | 992.0099 | 24.6388 | 46.8594 | -91.105
2020-07-10 11:59 | Siskiwit outlet | 3 | T | 87.6713 | 99.6177 |  | 0.064751 | 11406.26 | 0.99848 | 0 | 0 | 0 | 0 | 0.0097612 | 0.097612 | 18.7948 | 742.3946 | 0.047322 | 0.67967 | 992.0126 | 24.6392 | 46.8594 | -91.105
2020-07-10 11:59 | Siskiwit outlet | 3 | T | 87.6858 | 99.6202 |  | 0.064753 | 11404.37 | 0.99848 | 0 | 0 | 0 | 0 | 0.0098319 | 0.098319 | 18.8003 | 742.3958 | 0.049468 | 0.68686 | 992.0153 | 24.6395 | 46.8594 | -91.105
2020-07-10 11:59 | Siskiwit outlet | 3 | T | 87.7285 | 99.5446 |  | 0.064704 | 11398.82 | 0.99849 | 0 | 0 | 0 | 0 | 0.0064637 | 0.064637 | 18.7756 | 742.3765 | 0.14203 | 0.93184 | 991.9484 | 24.6311 | 46.8594 | -91.105
2020-07-10 11:59 | Siskiwit outlet | 3 | T | 87.7376 | 99.5427 |  | 0.064703 | 11397.63 | 0.99849 | 0 | 0 | 0 | 0 | 0.0063163 | 0.063163 | 18.7756 | 742.3759 | 0.14597 | 0.94339 | 991.9468 | 24.6309 | 46.8594 | -91.1051
2020-07-10 11:59 | Siskiwit outlet | 3 | T | 87.7467 | 99.5409 |  | 0.064702 | 11396.44 | 0.99849 | 0 | 0 | 0 | 0 | 0.0061689 | 0.061689 | 18.7756 | 742.3753 | 0.14991 | 0.95493 | 991.9453 | 24.6307 | 46.8594 | -91.1051
2020-07-10 11:59 | Siskiwit outlet | 3 | T | 87.7558 | 99.5391 |  | 0.0647 | 11395.25 | 0.99849 | 0 | 0 | 0 | 0 | 0.0060215 | 0.060215 | 18.7756 | 742.3748 | 0.15385 | 0.96647 | 991.9438 | 24.6305 | 46.8594 | -91.1051
2020-07-10 11:59 | Siskiwit outlet | 3 | T | 87.5799 | 99.3967 |  | 0.064608 | 11418.15 | 0.9985 | 0 | 0 | 0 | 0 | 0.0025698 | 0.025698 | 18.6948 | 742.3937 | 0.07053 | 0.77215 | 991.9163 | 24.6303 | 46.8594 | -91.1051
2020-07-10 11:59 | Siskiwit outlet | 3 | T | 87.5732 | 99.3892 |  | 0.064603 | 11419.02 | 0.9985 | 0 | 0 | 0 | 0 | 0.0023584 | 0.023584 | 18.6909 | 742.3942 | 0.068648 | 0.76832 | 991.9139 | 24.6302 | 46.8594 | -91.1051
2020-07-10 11:59 | Siskiwit outlet | 3 | T | 87.5666 | 99.3816 |  | 0.064598 | 11419.89 | 0.9985 | 0 | 0 | 0 | 0 | 0.0021469 | 0.021469 | 18.6869 | 742.3947 | 0.066766 | 0.7645 | 991.9115 | 24.63 | 46.8594 | -91.1051
2020-07-10 11:59 | Siskiwit outlet | 3 | T | 87.5599 | 99.3741 |  | 0.064593 | 11420.76 | 0.9985 | 0 | 0 | 0 | 0 | 0.0019354 | 0.019354 | 18.683 | 742.3952 | 0.064884 | 0.76067 | 991.9091 | 24.6298 | 46.8594 | -91.1051
2020-07-10 11:59 | Siskiwit outlet | 3 | T | 87.2859 | 99.2391 |  | 0.064505 | 11456.62 | 0.99851 | 0.20503 | 2.0503 | 0 | 0 | 0.0012617 | 0.012617 | 18.6361 | 742.3499 | 0.1252 | 0.84274 | 991.9279 | 24.63 | 46.8594 | -91.1051
2020-07-10 11:59 | Siskiwit outlet | 3 | T | 87.2711 | 99.2306 |  | 0.0645 | 11458.57 | 0.99851 | 0.21382 | 2.1382 | 0 | 0 | 0.0011661 | 0.011661 | 18.6326 | 742.3483 | 0.12631 | 0.84284 | 991.9282 | 24.63 | 46.8594 | -91.1051
2020-07-10 11:59 | Siskiwit outlet | 3 | T | 87.2562 | 99.2221 |  | 0.064494 | 11460.51 | 0.99851 | 0.22261 | 2.2261 | 0 | 0 | 0.0010706 | 0.010706 | 18.6291 | 742.3467 | 0.12741 | 0.84295 | 991.9285 | 24.63 | 46.8593 | -91.1051
2020-07-10 11:59 | Siskiwit outlet | 3 | T | 87.1265 | 99.1762 |  | 0.064465 | 11477.58 | 0.99855 | 0.028156 | 0.28156 | 0 | 0 | 0.0051559 | 0.051559 | 18.4586 | 742.3268 | 0.16817 | 1.0057 | 991.9709 | 24.63 | 46.8593 | -91.1051
2020-07-10 11:59 | Siskiwit outlet | 3 | T | 87.1159 | 99.1718 |  | 0.064462 | 11478.97 | 0.99855 | 0.023166 | 0.23166 | 0 | 0 | 0.0053225 | 0.053225 | 18.4502 | 742.3251 | 0.17105 | 1.0143 | 991.9731 | 24.63 | 46.8593 | -91.1051
2020-07-10 11:59 | Siskiwit outlet | 3 | T | 87.1054 | 99.1673 |  | 0.064459 | 11480.35 | 0.99855 | 0.018177 | 0.18177 | 0 | 0 | 0.0054892 | 0.054892 | 18.4418 | 742.3234 | 0.17392 | 1.023 | 991.9753 | 24.63 | 46.8593 | -91.1051
2020-07-10 11:59 | Siskiwit outlet | 3 | T | 87.0948 | 99.1628 |  | 0.064456 | 11481.74 | 0.99855 | 0.013187 | 0.13187 | 0 | 0 | 0.0056558 | 0.056558 | 18.4335 | 742.3218 | 0.17679 | 1.0317 | 991.9775 | 24.63 | 46.8593 | -91.1051
2020-07-10 11:59 | Siskiwit outlet | 3 | T | 86.3813 | 98.7198 |  | 0.064168 | 11576.73 | 0.99857 | 0.032678 | 0.32678 | 0 | 0 | 0.0021737 | 0.021737 | 18.3168 | 742.29 | 0.0365 | 0.70668 | 991.995 | 24.63 | 46.8593 | -91.1051
2020-07-10 11:59 | Siskiwit outlet | 3 | T | 86.3475 | 98.6994 |  | 0.064155 | 11581.22 | 0.99858 | 0.029996 | 0.29996 | 0 | 0 | 0.0020949 | 0.020949 | 18.3085 | 742.2883 | 0.031074 | 0.69535 | 991.9965 | 24.63 | 46.8593 | -91.1051
2020-07-10 11:59 | Siskiwit outlet | 3 | T | 86.3137 | 98.6791 |  | 0.064141 | 11585.72 | 0.99858 | 0.027315 | 0.27315 | 0 | 0 | 0.0020161 | 0.020161 | 18.3003 | 742.2865 | 0.025648 | 0.68403 | 991.998 | 24.63 | 46.8593 | -91.1051
2020-07-10 11:59 | Siskiwit outlet | 3 | T | 86.2799 | 98.6587 |  | 0.064128 | 11590.22 | 0.99858 | 0.024634 | 0.24634 | 0 | 0 | 0.0019373 | 0.019373 | 18.292 | 742.2847 | 0.020222 | 0.6727 | 991.9996 | 24.63 | 46.8593 | -91.1051
2020-07-10 11:59 | Siskiwit outlet | 3 | T | 86.1044 | 98.7083 |  | 0.06416 | 11613.86 | 0.99859 | 0.010095 | 0.10095 | 0 | 0 | 0.0031939 | 0.031939 | 18.2484 | 742.3171 | 0.027884 | 0.65944 | 991.9905 | 24.63 | 46.8593 | -91.1051
2020-07-10 11:59 | Siskiwit outlet | 3 | T | 86.0834 | 98.7022 |  | 0.064156 | 11616.67 | 0.99859 | 0.0097903 | 0.097903 | 0 | 0 | 0.0031849 | 0.031849 | 18.2443 | 742.3179 | 0.02563 | 0.65289 | 991.9904 | 24.63 | 46.8593 | -91.1051
2020-07-10 11:59 | Siskiwit outlet | 3 | T | 86.0624 | 98.696 |  | 0.064152 | 11619.47 | 0.99859 | 0.0094856 | 0.094856 | 0 | 0 | 0.003176 | 0.03176 | 18.2401 | 742.3187 | 0.023377 | 0.64634 | 991.9904 | 24.63 | 46.8593 | -91.1051
2020-07-10 11:59 | Siskiwit outlet | 3 | T | 86.0414 | 98.6899 |  | 0.064148 | 11622.28 | 0.99859 | 0.0091809 | 0.091809 | 0 | 0 | 0.003167 | 0.03167 | 18.236 | 742.3195 | 0.021123 | 0.63979 | 991.9903 | 24.63 | 46.8594 | -91.105
2020-07-10 12:00 | Siskiwit outlet | 3 | T | 86.182 | 98.9432 |  | 0.064313 | 11603.36 | 0.99856 | 0.023155 | 0.23155 | 0 | 0 | 0.003631 | 0.03631 | 18.4171 | 742.3071 | -0.049829 | 0.47618 | 992.0161 | 24.6387 | 46.8594 | -91.105
2020-07-10 12:00 | Siskiwit outlet | 3 | T | 86.1841 | 98.9546 |  | 0.06432 | 11603.07 | 0.99855 | 0.023449 | 0.23449 | 0 | 0 | 0.0036726 | 0.036726 | 18.4239 | 742.3072 | -0.052829 | 0.46871 | 992.017 | 24.6391 | 46.8594 | -91.105
2020-07-10 12:00 | Siskiwit outlet | 3 | T | 86.1863 | 98.966 |  | 0.064328 | 11602.78 | 0.99855 | 0.023742 | 0.23742 | 0 | 0 | 0.0037142 | 0.037142 | 18.4308 | 742.3073 | -0.055829 | 0.46123 | 992.018 | 24.6395 | 46.8594 | -91.105
2020-07-10 12:00 | Siskiwit outlet | 3 | T | 86.8271 | 99.325 |  | 0.064561 | 11517.27 | 0.99849 | 0.0032527 | 0.032527 | 0 | 0 | 0.0026665 | 0.026665 | 18.7388 | 742.332 | -0.010369 | 0.52277 | 992.027 | 24.6649 | 46.8594 | -91.1049
2020-07-10 12:00 | Siskiwit outlet | 3 | T | 86.8577 | 99.3452 |  | 0.064574 | 11513.19 | 0.99849 | 0.0025944 | 0.025944 | 0 | 0 | 0.0026272 | 0.026272 | 18.7555 | 742.3329 | -0.0096496 | 0.52251 | 992.0278 | 24.6662 | 46.8594 | -91.1049
2020-07-10 12:00 | Siskiwit outlet | 3 | T | 86.8882 | 99.3654 |  | 0.064588 | 11509.11 | 0.99849 | 0.0019361 | 0.019361 | 0 | 0 | 0.002588 | 0.02588 | 18.7723 | 742.3338 | -0.0089297 | 0.52224 | 992.0287 | 24.6674 | 46.8594 | -91.1049
2020-07-10 12:00 | Siskiwit outlet | 3 | T | 86.9188 | 99.3857 |  | 0.064601 | 11505.02 | 0.99848 | 0.0012777 | 0.012777 | 0 | 0 | 0.0025488 | 0.025488 | 18.7891 | 742.3347 | -0.0082099 | 0.52197 | 992.0295 | 24.6687 | 46.8594 | -91.1049
2020-07-10 12:00 | Siskiwit outlet | 3 | T | 86.5795 | 98.3322 |  | 0.063916 | 11550.12 | 0.99845 | 0.044215 | 0.44215 | 31.4173 | 0 | 0.0069618 | 0.069618 | 18.919 | 742.3543 | -0.082485 | 0.35872 | 991.9953 | 24.6775 | 46.8594 | -91.1048
2020-07-10 12:00 | Siskiwit outlet | 3 | T | 86.5764 | 98.2927 |  | 0.06389 | 11550.52 | 0.99845 | 0.045719 | 0.45719 | 32.7943 | 0 | 0.0071361 | 0.071361 | 18.9304 | 742.3557 | -0.08491 | 0.35268 | 991.994 | 24.6783 | 46.8594 | -91.1048
2020-07-10 12:00 | Siskiwit outlet | 3 | T | 86.5733 | 98.2532 |  | 0.063865 | 11550.92 | 0.99844 | 0.047223 | 0.47223 | 34.1713 | 0 | 0.0073104 | 0.073104 | 18.9418 | 742.3569 | -0.087334 | 0.34664 | 991.9926 | 24.6792 | 46.8594 | -91.1048
2020-07-10 12:00 | Siskiwit outlet | 3 | T | 86.5703 | 98.2137 |  | 0.063839 | 11551.32 | 0.99844 | 0.048726 | 0.48726 | 35.5483 | 0 | 0.0074847 | 0.074847 | 18.9532 | 742.3583 | -0.089759 | 0.3406 | 991.9913 | 24.68 | 46.8595 | -91.1048
2020-07-10 12:00 | Siskiwit outlet | 3 | T | 61.9602 | 70.1179 |  | 0.045577 | 16454.95 | 0.99846 | 0.56349 | 5.6349 | 424.7819 | 0 | 0.00090693 | 0.0090693 | 18.9183 | 742.3128 | -0.063604 | 0.41017 | 991.9996 | 24.7055 | 46.8595 | -91.1048
2020-07-10 12:00 | Siskiwit outlet | 3 | T | 60.8872 | 68.8804 |  | 0.044772 | 16668.35 | 0.99846 | 0.58659 | 5.8659 | 442.2397 | 0 | 0.00070306 | 0.0070306 | 18.9193 | 742.3112 | -0.063839 | 0.41016 | 991.9993 | 24.7068 | 46.8595 | -91.1048
2020-07-10 12:00 | Siskiwit outlet | 3 | T | 59.8142 | 67.6429 |  | 0.043968 | 16881.75 | 0.99846 | 0.6097 | 6.097 | 459.6976 | 0 | 0.00049918 | 0.0049918 | 18.9204 | 742.3096 | -0.064074 | 0.41015 | 991.999 | 24.7081 | 46.8595 | -91.1047
2020-07-10 12:00 | Siskiwit outlet | 3 | T | 58.7411 | 66.4055 |  | 0.043164 | 17095.15 | 0.99846 | 0.63281 | 6.3281 | 477.1555 | 0 | 0.00029531 | 0.0029531 | 18.9214 | 742.308 | -0.064309 | 0.41014 | 991.9987 | 24.7094 | 46.8595 | -91.1047
2020-07-10 12:00 | Siskiwit outlet | 3 | T | 79.3094 | 89.7349 |  | 0.058328 | 12748.24 | 0.99855 | 0.51748 | 5.1748 | 51.1075 | 0 | 0.00020713 | 0.0020713 | 18.4586 | 742.4056 | -0.070457 | 0.40323 | 991.9297 | 24.7266 | 46.8595 | -91.1047
2020-07-10 12:00 | Siskiwit outlet | 3 | T | 79.7343 | 90.2128 |  | 0.058638 | 12652.92 | 0.99855 | 0.52212 | 5.2212 | 40.0885 | 0 | 8.4087e-05 | 0.00084087 | 18.4383 | 742.4089 | -0.070277 | 0.40412 | 991.9269 | 24.7278 | 46.8595 | -91.1047
2020-07-10 12:00 | Siskiwit outlet | 3 | T | 80.1592 | 90.6908 |  | 0.058949 | 12557.59 | 0.99855 | 0.52677 | 5.2677 | 29.0694 | 0 | 0 | 0 | 18.4179 | 742.4123 | -0.070098 | 0.40501 | 991.9241 | 24.7291 | 46.8595 | -91.1047
2020-07-10 12:00 | Siskiwit outlet | 3 | T | 83.7532 | 95.6987 |  | 0.062204 | 12007.52 | 0.99849 | 0.08647 | 0.8647 |  |  | 0.0025427 | 0.025427 | 18.7747 | 742.3764 | 0.0087992 | 0.58862 | 992.0155 | 24.7629 | 46.8595 | -91.1046
2020-07-10 12:00 | Siskiwit outlet | 3 | T | 84.2674 | 96.323 |  | 0.06261 | 11908.04 | 0.99849 | 0.06508 | 0.6508 |  |  | 0.0026554 | 0.026554 | 18.7824 | 742.3765 | 0.012168 | 0.5966 | 992.0183 | 24.7647 | 46.8595 | -91.1046
2020-07-10 12:00 | Siskiwit outlet | 3 | T | 84.7816 | 96.9472 |  | 0.063016 | 11808.56 | 0.99848 | 0.04369 | 0.4369 |  |  | 0.0027681 | 0.027681 | 18.7902 | 742.3766 | 0.015537 | 0.60457 | 992.0212 | 24.7665 | 46.8595 | -91.1046
2020-07-10 12:00 | Siskiwit outlet | 3 | T | 85.2958 | 97.5715 |  | 0.063421 | 11709.08 | 0.99848 | 0.0223 | 0.223 |  |  | 0.0028808 | 0.028808 | 18.7979 | 742.3768 | 0.018906 | 0.61255 | 992.024 | 24.7684 | 46.8595 | -91.1046
2020-07-10 12:00 | Siskiwit outlet | 3 | T | 87.6406 | 99.4578 |  | 0.064648 | 11413.52 | 0.99842 | 0.065194 | 0.65194 | 0 | 0 | 0.003946 | 0.03946 | 19.1092 | 742.3559 | -0.024849 | 0.48145 | 992.0174 | 24.803 | 46.8595 | -91.1045
2020-07-10 12:00 | Siskiwit outlet | 3 | T | 87.8108 | 99.6336 |  | 0.064762 | 11390.26 | 0.99842 | 0.05905 | 0.5905 | 0 | 0 | 0.00404 | 0.0404 | 19.1296 | 742.3543 | -0.02534 | 0.47901 | 992.0188 | 24.8051 | 46.8595 | -91.1045
2020-07-10 12:00 | Siskiwit outlet | 3 | T | 87.9809 | 99.8093 |  | 0.064876 | 11367 | 0.99841 | 0.052906 | 0.52906 | 0 | 0 | 0.004134 | 0.04134 | 19.1499 | 742.3528 | -0.025832 | 0.47657 | 992.0202 | 24.8073 | 46.8595 | -91.1045
2020-07-10 12:00 | Siskiwit outlet | 3 | T | 88.1511 | 99.9851 |  | 0.06499 | 11343.73 | 0.99841 | 0.046762 | 0.46762 | 0 | 0 | 0.0042281 | 0.042281 | 19.1702 | 742.3512 | -0.026323 | 0.47413 | 992.0215 | 24.8094 | 46.8596 | -91.1045
2020-07-10 12:00 | Siskiwit outlet | 3 | T | 89.091 | 100.3756 |  | 0.065244 | 11225.3 | 0.99838 | 0.027737 | 0.27737 | 722.7922 | 0 | 0.0045668 | 0.045668 | 19.2896 | 742.3647 | -0.052595 | 0.4045 | 991.9941 | 24.8434 | 46.8596 | -91.1044
2020-07-10 12:00 | Siskiwit outlet | 3 | T | 89.1817 | 100.4351 |  | 0.065283 | 11213.5 | 0.99838 | 0.02751 | 0.2751 | 753.9301 | 0 | 0.0046029 | 0.046029 | 19.3008 | 742.3649 | -0.054526 | 0.39908 | 991.9928 | 24.8455 | 46.8596 | -91.1044
2020-07-10 12:00 | Siskiwit outlet | 3 | T | 89.2724 | 100.4946 |  | 0.065321 | 11201.69 | 0.99838 | 0.027284 | 0.27284 | 785.068 | 0 | 0.004639 | 0.04639 | 19.3119 | 742.3651 | -0.056457 | 0.39367 | 991.9915 | 24.8476 | 46.8596 | -91.1044
2020-07-10 12:00 | Siskiwit outlet | 3 | T | 89.3631 | 100.5541 |  | 0.06536 | 11189.88 | 0.99838 | 0.027057 | 0.27057 | 816.2059 | 0 | 0.004675 | 0.04675 | 19.3231 | 742.3653 | -0.058388 | 0.38825 | 991.9902 | 24.8498 | 46.8596 | -91.1044
2020-07-10 12:01 | Siskiwit outlet | 3 | T | 86.2039 | 96.7538 |  | 0.06289 | 11602.27 | 0.99842 | 0.021513 | 0.21513 | 496.9203 | 0 | 0.0029065 | 0.029065 | 19.1409 | 742.4052 | -0.051791 | 0.40947 | 991.9992 | 24.8927 | 46.8596 | -91.1043
2020-07-10 12:01 | Siskiwit outlet | 3 | T | 86.0892 | 96.6014 |  | 0.062791 | 11617.3 | 0.99842 | 0.020837 | 0.20837 | 496.5654 | 0 | 0.0028387 | 0.028387 | 19.1357 | 742.407 | -0.052015 | 0.40901 | 991.9991 | 24.8952 | 46.8596 | -91.1043
2020-07-10 12:01 | Siskiwit outlet | 3 | T | 85.9746 | 96.4491 |  | 0.062692 | 11632.32 | 0.99842 | 0.020161 | 0.20161 | 496.2104 | 0 | 0.002771 | 0.02771 | 19.1305 | 742.409 | -0.052239 | 0.40856 | 991.999 | 24.8977 | 46.8596 | -91.1043
2020-07-10 12:01 | Siskiwit outlet | 3 | T | 88.1088 | 99.2041 |  | 0.064483 | 11350.72 | 0.99841 | 0.041203 | 0.41203 | 86.8339 | 0 | 0.0029482 | 0.029482 | 19.1636 | 742.3842 | -0.0609 | 0.39585 | 991.9571 | 24.915 | 46.8596 | -91.1043
2020-07-10 12:01 | Siskiwit outlet | 3 | T | 88.1484 | 99.2595 |  | 0.064519 | 11345.41 | 0.99841 | 0.042046 | 0.42046 | 63.3124 | 0 | 0.0029252 | 0.029252 | 19.162 | 742.3838 | -0.061192 | 0.39558 | 991.9554 | 24.9166 | 46.8596 | -91.1042
2020-07-10 12:01 | Siskiwit outlet | 3 | T | 88.1881 | 99.3148 |  | 0.064555 | 11340.1 | 0.99841 | 0.042889 | 0.42889 | 39.791 | 0 | 0.0029023 | 0.029023 | 19.1604 | 742.3834 | -0.061484 | 0.39532 | 991.9537 | 24.9181 | 46.8596 | -91.1042
2020-07-10 12:01 | Siskiwit outlet | 3 | T | 88.2278 | 99.3702 |  | 0.064591 | 11334.79 | 0.99841 | 0.043733 | 0.43733 | 16.2696 | 0 | 0.0028793 | 0.028793 | 19.1588 | 742.383 | -0.061776 | 0.39506 | 991.952 | 24.9197 | 46.8596 | -91.1042
2020-07-10 12:01 | Siskiwit outlet | 3 | T | 87.0128 | 97.9307 |  | 0.063655 | 11492.97 | 0.99844 | 0.056255 | 0.56255 | 27.6577 | 0 | 0.0014658 | 0.014658 | 18.9917 | 742.3566 | -0.06498 | 0.39128 | 991.9514 | 24.9535 | 46.8596 | -91.1042
2020-07-10 12:01 | Siskiwit outlet | 3 | T | 86.9985 | 97.9177 |  | 0.063647 | 11494.77 | 0.99844 | 0.057186 | 0.57186 | 20.6047 | 0 | 0.0014069 | 0.014069 | 18.985 | 742.355 | -0.065282 | 0.39088 | 991.9506 | 24.9553 | 46.8596 | -91.1041
2020-07-10 12:01 | Siskiwit outlet | 3 | T | 86.9841 | 97.9048 |  | 0.063638 | 11496.57 | 0.99844 | 0.058117 | 0.58117 | 13.5516 | 0 | 0.001348 | 0.01348 | 18.9783 | 742.3534 | -0.065583 | 0.39047 | 991.9498 | 24.9571 | 46.8596 | -91.1041
2020-07-10 12:01 | Siskiwit outlet | 3 | T | 86.9698 | 97.8919 |  | 0.06363 | 11498.37 | 0.99844 | 0.059049 | 0.59049 | 6.4986 | 0 | 0.0012891 | 0.012891 | 18.9716 | 742.3517 | -0.065885 | 0.39007 | 991.949 | 24.959 | 46.8596 | -91.1041
2020-07-10 12:01 | Siskiwit outlet | 3 | T | 74.168 | 83.7779 |  | 0.054456 | 13540.4 | 0.99847 | 0.013557 | 0.13557 | 10.1669 | 0 | 0.0053998 | 0.053998 | 18.8454 | 742.3262 | -0.049919 | 0.44591 | 991.9497 | 24.9847 | 46.8595 | -91.1041
2020-07-10 12:01 | Siskiwit outlet | 3 | T | 73.5927 | 83.1419 |  | 0.054042 | 13631.51 | 0.99847 | 0.011833 | 0.11833 | 10.2511 | 0 | 0.005551 | 0.05551 | 18.8368 | 742.3245 | -0.049292 | 0.44825 | 991.9497 | 24.9865 | 46.8595 | -91.104
2020-07-10 12:01 | Siskiwit outlet | 3 | T | 73.0174 | 82.5059 |  | 0.053629 | 13722.63 | 0.99847 | 0.01011 | 0.1011 | 10.3354 | 0 | 0.0057021 | 0.057021 | 18.8282 | 742.3229 | -0.048664 | 0.45059 | 991.9497 | 24.9883 | 46.8595 | -91.104
2020-07-10 12:01 | Siskiwit outlet | 3 | T | 72.4421 | 81.8699 |  | 0.053215 | 13813.75 | 0.99847 | 0.0083861 | 0.083861 | 10.4196 | 0 | 0.0058533 | 0.058533 | 18.8196 | 742.3214 | -0.048037 | 0.45293 | 991.9497 | 24.99 | 46.8595 | -91.104
2020-07-10 12:01 | Siskiwit outlet | 3 | T | 77.6285 | 87.9739 |  | 0.057183 | 12893.39 | 0.99848 | 0.083785 | 0.83785 | 793.5215 | 0 | 0.0023305 | 0.023305 | 18.8122 | 742.3481 | -0.058401 | 0.39056 | 991.9759 | 25.0242 | 46.8595 | -91.104
2020-07-10 12:01 | Siskiwit outlet | 3 | T | 77.6117 | 87.9719 |  | 0.057182 | 12892.08 | 0.99848 | 0.086178 | 0.86178 | 826.952 | 0 | 0.0022552 | 0.022552 | 18.8094 | 742.3488 | -0.058552 | 0.38892 | 991.977 | 25.0261 | 46.8595 | -91.1039
2020-07-10 12:01 | Siskiwit outlet | 3 | T | 77.5949 | 87.9699 |  | 0.05718 | 12890.77 | 0.99848 | 0.088572 | 0.88572 | 860.3826 | 0 | 0.00218 | 0.0218 | 18.8066 | 742.3494 | -0.058703 | 0.38729 | 991.9781 | 25.0281 | 46.8595 | -91.1039
2020-07-10 12:01 | Siskiwit outlet | 3 | T | 85.7388 | 97.2281 |  | 0.063198 | 11692.72 | 0.99848 | 0.40433 | 4.0433 | 110.5046 | 0 | 0.0033906 | 0.033906 | 18.8255 | 742.3627 | -0.033718 | 0.45516 | 991.9785 | 25.0454 | 46.8595 | -91.1039
2020-07-10 12:01 | Siskiwit outlet | 3 | T | 86.1839 | 97.7378 |  | 0.06353 | 11624.52 | 0.99848 | 0.41956 | 4.1956 | 91.2664 | 0 | 0.0033828 | 0.033828 | 18.8261 | 742.3637 | -0.032795 | 0.45707 | 991.979 | 25.0467 | 46.8595 | -91.1039
2020-07-10 12:01 | Siskiwit outlet | 3 | T | 86.629 | 98.2476 |  | 0.063861 | 11556.32 | 0.99848 | 0.43478 | 4.3478 | 72.0282 | 0 | 0.003375 | 0.03375 | 18.8267 | 742.3647 | -0.031873 | 0.45898 | 991.9795 | 25.0481 | 46.8595 | -91.1039
2020-07-10 12:01 | Siskiwit outlet | 3 | T | 87.0741 | 98.7574 |  | 0.064192 | 11488.12 | 0.99848 | 0.45001 | 4.5001 | 52.79 | 0 | 0.0033672 | 0.033672 | 18.8272 | 742.3658 | -0.03095 | 0.46089 | 991.98 | 25.0495 | 46.8595 | -91.1038
2020-07-10 12:01 | Siskiwit outlet | 3 | T | 88.2203 | 100.0149 |  | 0.06501 | 11341.54 | 0.99849 | 0.15073 | 1.5073 | 51.2334 | 0 | 0.0063069 | 0.063069 | 18.7688 | 742.3528 | -0.016476 | 0.51662 | 991.9711 | 25.0835 | 46.8595 | -91.1038
2020-07-10 12:01 | Siskiwit outlet | 3 | T | 88.4193 | 100.2393 |  | 0.065156 | 11313.22 | 0.99849 | 0.14342 | 1.4342 | 37.571 | 0 | 0.0064578 | 0.064578 | 18.7666 | 742.3525 | -0.015384 | 0.5203 | 991.9708 | 25.0853 | 46.8595 | -91.1038
2020-07-10 12:01 | Siskiwit outlet | 3 | T | 88.6183 | 100.4636 |  | 0.065301 | 11284.9 | 0.99849 | 0.1361 | 1.361 | 23.9087 | 0 | 0.0066086 | 0.066086 | 18.7643 | 742.3522 | -0.014291 | 0.52398 | 991.9703 | 25.0872 | 46.8595 | -91.1038
2020-07-10 12:01 | Siskiwit outlet | 3 | T | 88.8173 | 100.688 |  | 0.065447 | 11256.57 | 0.99849 | 0.12879 | 1.2879 | 10.2463 | 0 | 0.0067595 | 0.067595 | 18.7621 | 742.3519 | -0.013198 | 0.52766 | 991.97 | 25.089 | 46.8595 | -91.1038
2020-07-10 12:01 | Siskiwit outlet | 3 | T | 80.9788 | 91.918 |  | 0.059747 | 12364.33 | 0.99848 | 0.029017 | 0.29017 | 2.6026 | 0 | 0.0048693 | 0.048693 | 18.7857 | 742.2997 | 0.053499 | 0.67574 | 991.9267 | 25.1061 | 46.8595 | -91.1037
2020-07-10 12:01 | Siskiwit outlet | 3 | T | 80.6664 | 91.5682 |  | 0.059519 | 12408.71 | 0.99848 | 0.019294 | 0.19294 | 2.0445 | 0 | 0.0048423 | 0.048423 | 18.7856 | 742.2972 | 0.056661 | 0.68319 | 991.9247 | 25.1075 | 46.8595 | -91.1037
2020-07-10 12:01 | Siskiwit outlet | 3 | T | 80.354 | 91.2183 |  | 0.059292 | 12453.09 | 0.99848 | 0.0095709 | 0.095709 | 1.4864 | 0 | 0.0048153 | 0.048153 | 18.7856 | 742.2948 | 0.059823 | 0.69065 | 991.9227 | 25.1089 | 46.8595 | -91.1037
2020-07-10 12:01 | Siskiwit outlet | 3 | T | 80.0416 | 90.8684 |  | 0.059064 | 12497.46 | 0.99848 | 0 | 0 | 0.92838 | 0 | 0.0047883 | 0.047883 | 18.7855 | 742.2923 | 0.062985 | 0.69811 | 991.9207 | 25.1103 | 46.8595 | -91.1037
2020-07-10 12:02 | Siskiwit outlet | 3 | T | 84.5147 | 95.8967 |  | 0.062333 | 11837.22 | 0.99849 | 0.037681 | 0.37681 | 0.60647 | 0 | 0.0056995 | 0.056995 | 18.7695 | 742.332 | -0.0060704 | 0.51196 | 991.9907 | 25.1356 | 46.8595 | -91.1037
2020-07-10 12:02 | Siskiwit outlet | 3 | T | 84.563 | 95.9517 |  | 0.062369 | 11829.2 | 0.99849 | 0.037269 | 0.37269 | 0.23258 | 0 | 0.0057061 | 0.057061 | 18.7692 | 742.3327 | -0.0077536 | 0.50684 | 991.9929 | 25.1371 | 46.8595 | -91.1036
2020-07-10 12:02 | Siskiwit outlet | 3 | T | 84.6112 | 96.0067 |  | 0.062404 | 11821.19 | 0.99849 | 0.036856 | 0.36856 | 0 | 0 | 0.0057127 | 0.057127 | 18.7689 | 742.3334 | -0.0094368 | 0.50173 | 991.9951 | 25.1385 | 46.8595 | -91.1036
2020-07-10 12:02 | Siskiwit outlet | 3 | T | 88.5749 | 100.5392 |  | 0.06535 | 11297.86 | 0.99854 | 0.0047596 | 0.047596 | 0 | 0 | 0.0067317 | 0.067317 | 18.4994 | 742.2901 | 0.084598 | 0.74598 | 991.9544 | 25.1642 | 46.8595 | -91.1036
2020-07-10 12:02 | Siskiwit outlet | 3 | T | 88.8261 | 100.8249 |  | 0.065536 | 11263.51 | 0.99854 | 0.0038544 | 0.038544 | 0 | 0 | 0.0067931 | 0.067931 | 18.4872 | 742.2889 | 0.087574 | 0.75359 | 991.9538 | 25.1658 | 46.8595 | -91.1036
2020-07-10 12:02 | Siskiwit outlet | 3 | T | 89.0773 | 101.1107 |  | 0.065722 | 11229.15 | 0.99855 | 0.0029492 | 0.029492 | 0 | 0 | 0.0068546 | 0.068546 | 18.475 | 742.2877 | 0.090551 | 0.7612 | 991.9532 | 25.1674 | 46.8595 | -91.1036
2020-07-10 12:02 | Siskiwit outlet | 3 | T | 89.3285 | 101.3965 |  | 0.065908 | 11194.79 | 0.99855 | 0.002044 | 0.02044 | 0 | 0 | 0.006916 | 0.06916 | 18.4628 | 742.2864 | 0.093527 | 0.76881 | 991.9526 | 25.169 | 46.8595 | -91.1035
2020-07-10 12:02 | Siskiwit outlet | 3 | T | 89.9635 | 102.7272 |  | 0.066773 | 11116.97 | 0.99854 | 0.025982 | 0.25982 | 0 | 0 | 0.0060575 | 0.060575 | 18.4888 | 742.3304 | 0.018419 | 0.63122 | 991.9257 | 25.1775 | 46.8595 | -91.1035
2020-07-10 12:02 | Siskiwit outlet | 3 | T | 90.0642 | 102.8689 |  | 0.066865 | 11103.94 | 0.99854 | 0.026432 | 0.26432 | 0 | 0 | 0.0060386 | 0.060386 | 18.485 | 742.3315 | 0.01686 | 0.62969 | 991.9237 | 25.1784 | 46.8595 | -91.1035
2020-07-10 12:02 | Siskiwit outlet | 3 | T | 90.1649 | 103.0105 |  | 0.066957 | 11090.91 | 0.99854 | 0.026881 | 0.26881 | 0 | 0 | 0.0060197 | 0.060197 | 18.4812 | 742.3326 | 0.015302 | 0.62816 | 991.9218 | 25.1792 | 46.8594 | -91.1035
2020-07-10 12:02 | Siskiwit outlet | 3 | T | 90.2656 | 103.1521 |  | 0.067049 | 11077.88 | 0.99855 | 0.027331 | 0.27331 | 0 | 0 | 0.0060008 | 0.060007 | 18.4773 | 742.3337 | 0.013743 | 0.62662 | 991.9199 | 25.1801 | 46.8594 | -91.1035
2020-07-10 12:02 | Siskiwit outlet | 3 | T | 89.8851 | 102.6538 |  | 0.066725 | 11125.33 | 0.99853 | 0.021753 | 0.21753 | 0 | 0 | 0.005479 | 0.05479 | 18.5705 | 742.2957 | 0.025496 | 0.64942 | 991.9637 | 25.2143 | 46.8594 | -91.1035
2020-07-10 12:02 | Siskiwit outlet | 3 | T | 89.8834 | 102.6604 |  | 0.066729 | 11125.54 | 0.99853 | 0.021947 | 0.21947 | 0 | 0 | 0.0054412 | 0.054412 | 18.5749 | 742.2949 | 0.02464 | 0.64793 | 991.9651 | 25.2159 | 46.8594 | -91.1035
2020-07-10 12:02 | Siskiwit outlet | 3 | T | 89.8818 | 102.667 |  | 0.066734 | 11125.74 | 0.99853 | 0.022141 | 0.22141 | 0 | 0 | 0.0054034 | 0.054034 | 18.5793 | 742.2941 | 0.023784 | 0.64644 | 991.9665 | 25.2176 | 46.8594 | -91.1035
2020-07-10 12:02 | Siskiwit outlet | 3 | T | 89.8801 | 102.6736 |  | 0.066738 | 11125.94 | 0.99852 | 0.022335 | 0.22335 | 0 | 0 | 0.0053656 | 0.053656 | 18.5836 | 742.2932 | 0.022928 | 0.64496 | 991.9679 | 25.2192 | 46.8594 | -91.1034
2020-07-10 12:02 | Siskiwit outlet | 3 | T | 89.6689 | 102.2199 |  | 0.066443 | 11152.16 | 0.99853 | 0.021997 | 0.21997 | 0 | 0 | 0.0062965 | 0.062965 | 18.5569 | 742.3578 | 0.031117 | 0.67006 | 991.9247 | 25.2277 | 46.8594 | -91.1034
2020-07-10 12:02 | Siskiwit outlet | 3 | T | 89.6546 | 102.1938 |  | 0.066426 | 11153.93 | 0.99853 | 0.02189 | 0.2189 | 0 | 0 | 0.0063261 | 0.063261 | 18.5574 | 742.3599 | 0.031649 | 0.67151 | 991.9236 | 25.2287 | 46.8594 | -91.1034
2020-07-10 12:02 | Siskiwit outlet | 3 | T | 89.6402 | 102.1677 |  | 0.066409 | 11155.71 | 0.99853 | 0.021783 | 0.21783 | 0 | 0 | 0.0063557 | 0.063557 | 18.558 | 742.3619 | 0.03218 | 0.67296 | 991.9225 | 25.2297 | 46.8594 | -91.1034
2020-07-10 12:02 | Siskiwit outlet | 3 | T | 89.6417 | 102.2223 |  | 0.066444 | 11155.53 | 0.99853 | 0.034133 | 0.34133 | 0 | 0 | 0.0045861 | 0.045862 | 18.5628 | 742.3443 | 0.038115 | 0.69876 | 991.947 | 25.255 | 46.8594 | -91.1034
2020-07-10 12:02 | Siskiwit outlet | 3 | T | 89.6382 | 102.2171 |  | 0.066441 | 11155.96 | 0.99853 | 0.03468 | 0.3468 | 0 | 0 | 0.0045238 | 0.045238 | 18.5626 | 742.3447 | 0.038496 | 0.7003 | 991.9473 | 25.2563 | 46.8594 | -91.1034
2020-07-10 12:02 | Siskiwit outlet | 3 | T | 89.6346 | 102.2119 |  | 0.066438 | 11156.4 | 0.99853 | 0.035227 | 0.35227 | 0 | 0 | 0.0044615 | 0.044615 | 18.5624 | 742.345 | 0.038878 | 0.70184 | 991.9476 | 25.2575 | 46.8594 | -91.1034
2020-07-10 12:02 | Siskiwit outlet | 3 | T | 89.6311 | 102.2067 |  | 0.066434 | 11156.84 | 0.99853 | 0.035774 | 0.35774 | 0 | 0 | 0.0043991 | 0.043991 | 18.5622 | 742.3454 | 0.039259 | 0.70337 | 991.9479 | 25.2588 | 46.8594 | -91.1034
2020-07-10 12:02 | Siskiwit outlet | 3 | T | 89.562 | 102.1174 |  | 0.066376 | 11165.45 | 0.99852 | 0.011749 | 0.11749 | 0 | 0 | 0.0038885 | 0.038885 | 18.5964 | 742.3509 | -0.043693 | 0.42313 | 991.9059 | 25.2675 | 46.8594 | -91.1034
2020-07-10 12:02 | Siskiwit outlet | 3 | T | 89.5589 | 102.1144 |  | 0.066374 | 11165.84 | 0.99852 | 0.010928 | 0.10928 | 0 | 0 | 0.0038336 | 0.038336 | 18.598 | 742.3508 | -0.047203 | 0.41137 | 991.9046 | 25.2684 | 46.8594 | -91.1034
2020-07-10 12:02 | Siskiwit outlet | 3 | T | 89.5558 | 102.1114 |  | 0.066372 | 11166.22 | 0.99852 | 0.010106 | 0.10106 | 0 | 0 | 0.0037787 | 0.037787 | 18.5995 | 742.3507 | -0.050713 | 0.39962 | 991.9032 | 25.2692 | 46.8594 | -91.1034
2020-07-10 12:02 | Siskiwit outlet | 3 | T | 89.5528 | 102.1083 |  | 0.06637 | 11166.6 | 0.99852 | 0.009284 | 0.09284 | 0 | 0 | 0.0037238 | 0.037238 | 18.6011 | 742.3506 | -0.054223 | 0.38787 | 991.9018 | 25.2701 | 46.8594 | -91.1034
2020-07-10 12:02 | Siskiwit outlet | 3 | T | 89.5415 | 102.0186 |  | 0.066312 | 11168 | 0.99851 | 0.048555 | 0.48555 | 0 | 0 | 0.0084319 | 0.084319 | 18.6528 | 742.325 | -0.022746 | 0.49117 | 991.9098 | 25.287 | 46.8594 | -91.1034
2020-07-10 12:02 | Siskiwit outlet | 3 | T | 89.5397 | 102.013 |  | 0.066308 | 11168.23 | 0.99851 | 0.049814 | 0.49814 | 0 | 0 | 0.0086251 | 0.086251 | 18.6557 | 742.324 | -0.022919 | 0.49045 | 991.9094 | 25.2879 | 46.8594 | -91.1034
2020-07-10 12:02 | Siskiwit outlet | 3 | T | 89.5379 | 102.0074 |  | 0.066305 | 11168.46 | 0.99851 | 0.051072 | 0.51072 | 0 | 0 | 0.0088183 | 0.088183 | 18.6586 | 742.323 | -0.023091 | 0.48974 | 991.9089 | 25.2888 | 46.8594 | -91.1034
2020-07-10 12:02 | Siskiwit outlet | 3 | T | 89.5361 | 102.0018 |  | 0.066301 | 11168.68 | 0.99851 | 0.052331 | 0.52331 | 0 | 0 | 0.0090115 | 0.090115 | 18.6614 | 742.322 | -0.023264 | 0.48903 | 991.9085 | 25.2897 | 46.8594 | -91.1034
2020-07-10 12:03 | Siskiwit outlet | 3 | T | 88.9217 | 101.1875 |  | 0.065772 | 11245.93 | 0.9985 | 0.16897 | 1.6897 | 0 | 0 | 0.009282 | 0.09282 | 18.6891 | 742.3547 | -0.060015 | 0.37678 | 991.9357 | 25.307 | 46.8594 | -91.1034
2020-07-10 12:03 | Siskiwit outlet | 3 | T | 88.8952 | 101.1509 |  | 0.065748 | 11249.26 | 0.9985 | 0.17467 | 1.7467 | 0 | 0 | 0.0093802 | 0.093802 | 18.6913 | 742.3557 | -0.061067 | 0.37368 | 991.937 | 25.308 | 46.8593 | -91.1034
2020-07-10 12:03 | Siskiwit outlet | 3 | T | 88.8686 | 101.1144 |  | 0.065724 | 11252.6 | 0.9985 | 0.18038 | 1.8038 | 0 | 0 | 0.0094784 | 0.094784 | 18.6934 | 742.3566 | -0.06212 | 0.37058 | 991.9382 | 25.3091 | 46.8593 | -91.1034
2020-07-10 12:03 | Siskiwit outlet | 3 | T | 90.2091 | 102.5766 |  | 0.066675 | 11085.74 | 0.99853 | 0.023909 | 0.23909 | 4.1443 | 0 | 0.0090492 | 0.090492 | 18.557 | 742.3826 | -0.021798 | 0.45252 | 991.9048 | 25.3261 | 46.8593 | -91.1034
2020-07-10 12:03 | Siskiwit outlet | 3 | T | 90.2575 | 102.6268 |  | 0.066707 | 11079.74 | 0.99853 | 0.019059 | 0.19059 | 4.3273 | 0 | 0.0090365 | 0.090365 | 18.5514 | 742.3843 | -0.020685 | 0.45409 | 991.9037 | 25.3272 | 46.8593 | -91.1034
2020-07-10 12:03 | Siskiwit outlet | 3 | T | 90.3058 | 102.6769 |  | 0.06674 | 11073.73 | 0.99854 | 0.014209 | 0.14209 | 4.5103 | 0 | 0.0090238 | 0.090238 | 18.5459 | 742.386 | -0.019571 | 0.45567 | 991.9028 | 25.3283 | 46.8593 | -91.1035
2020-07-10 12:03 | Siskiwit outlet | 3 | T | 90.3541 | 102.7271 |  | 0.066773 | 11067.73 | 0.99854 | 0.0093591 | 0.093591 | 4.6933 | 0 | 0.0090111 | 0.090111 | 18.5404 | 742.3878 | -0.018458 | 0.45724 | 991.9017 | 25.3294 | 46.8593 | -91.1035
2020-07-10 12:03 | Siskiwit outlet | 3 | T | 98.0994 | 111.8739 |  | 0.072718 | 10206.33 | 0.99853 | 0.10277 | 1.0277 | 2.0062 | 0 | 0.022648 | 0.22648 | 18.5606 | 742.4261 | -0.013486 | 0.43505 | 991.9267 | 25.3464 | 46.8593 | -91.1035
2020-07-10 12:03 | Siskiwit outlet | 3 | T | 98.4624 | 112.3003 |  | 0.072995 | 10165.64 | 0.99853 | 0.10399 | 1.0399 | 1.9653 | 0 | 0.023237 | 0.23237 | 18.559 | 742.4283 | -0.012528 | 0.43558 | 991.9272 | 25.3475 | 46.8593 | -91.1035
2020-07-10 12:03 | Siskiwit outlet | 3 | T | 98.8254 | 112.7267 |  | 0.073272 | 10124.94 | 0.99853 | 0.10522 | 1.0522 | 1.9244 | 0 | 0.023825 | 0.23825 | 18.5573 | 742.4305 | -0.011571 | 0.43611 | 991.9276 | 25.3485 | 46.8593 | -91.1035
2020-07-10 12:03 | Siskiwit outlet | 3 | T | 99.1884 | 113.1531 |  | 0.07355 | 10084.24 | 0.99853 | 0.10644 | 1.0644 | 1.8835 | 0 | 0.024414 | 0.24414 | 18.5557 | 742.4327 | -0.010613 | 0.43664 | 991.9281 | 25.3496 | 46.8594 | -91.1036
2020-07-10 12:03 | Siskiwit outlet | 3 | T | 100.0743 | 114.1109 |  | 0.074172 | 9995.827 | 0.99854 | 2.0361 | 20.3609 | 0.44727 | 0 | 0.017705 | 0.17705 | 18.5158 | 742.4064 | 0.0019777 | 0.4732 | 991.946 | 25.3667 | 46.8594 | -91.1036
2020-07-10 12:03 | Siskiwit outlet | 3 | T | 100.2568 | 114.3225 |  | 0.07431 | 9975.96 | 0.99854 | 2.1209 | 21.2092 | 0.33771 | 0 | 0.017669 | 0.17669 | 18.5144 | 742.4061 | 0.002626 | 0.47439 | 991.9473 | 25.3677 | 46.8594 | -91.1036
2020-07-10 12:03 | Siskiwit outlet | 3 | T | 100.4393 | 114.5341 |  | 0.074447 | 9956.093 | 0.99854 | 2.2058 | 22.0576 | 0.22815 | 0 | 0.017633 | 0.17633 | 18.513 | 742.4056 | 0.0032743 | 0.47557 | 991.9485 | 25.3688 | 46.8594 | -91.1036
2020-07-10 12:03 | Siskiwit outlet | 3 | T | 100.6218 | 114.7457 |  | 0.074585 | 9936.225 | 0.99854 | 2.2906 | 22.906 | 0.11858 | 0 | 0.017597 | 0.17597 | 18.5116 | 742.4053 | 0.0039226 | 0.47675 | 991.9497 | 25.3698 | 46.8594 | -91.1037
2020-07-10 12:03 | Siskiwit outlet | 3 | T | 95.5201 | 109.0226 |  | 0.070865 | 10472.61 | 0.99854 | 0.24603 | 2.4603 | 0.05796 | 0 | 0.019978 | 0.19978 | 18.5188 | 742.3979 | 0.0047812 | 0.5092 | 991.9492 | 25.3957 | 46.8594 | -91.1037
2020-07-10 12:03 | Siskiwit outlet | 3 | T | 95.3246 | 108.803 |  | 0.070722 | 10493.21 | 0.99854 | 0.19406 | 1.9406 | 0.027814 | 0 | 0.019967 | 0.19967 | 18.5184 | 742.3972 | 0.0050671 | 0.51127 | 991.9495 | 25.3971 | 46.8594 | -91.1037
2020-07-10 12:03 | Siskiwit outlet | 3 | T | 95.129 | 108.5834 |  | 0.070579 | 10513.8 | 0.99854 | 0.14209 | 1.4209 | 0 | 0 | 0.019957 | 0.19957 | 18.5179 | 742.3964 | 0.005353 | 0.51335 | 991.9498 | 25.3986 | 46.8594 | -91.1037
2020-07-10 12:03 | Siskiwit outlet | 3 | T | 91.3614 | 104.2679 |  | 0.067774 | 10952.12 | 0.99852 | 0.35775 | 3.5775 | 0.0052311 | 0 | 0.00309 | 0.0309 | 18.5999 | 742.4091 | -0.039881 | 0.43032 | 991.9244 | 25.4073 | 46.8594 | -91.1037
2020-07-10 12:03 | Siskiwit outlet | 3 | T | 91.1094 | 103.9815 |  | 0.067588 | 10980.45 | 0.99852 | 0.3315 | 3.315 | 0.0030423 | 0 | 0.0023983 | 0.023983 | 18.6036 | 742.4095 | -0.041837 | 0.42727 | 991.9233 | 25.4081 | 46.8595 | -91.1037
2020-07-10 12:03 | Siskiwit outlet | 3 | T | 90.8574 | 103.695 |  | 0.067402 | 11008.77 | 0.99852 | 0.30526 | 3.0526 | 0.00085345 | 0 | 0.0017066 | 0.017066 | 18.6074 | 742.41 | -0.043792 | 0.42423 | 991.9222 | 25.409 | 46.8595 | -91.1037
2020-07-10 12:03 | Siskiwit outlet | 3 | T | 90.6054 | 103.4086 |  | 0.067216 | 11037.1 | 0.99852 | 0.27901 | 2.7901 | 0 | 0 | 0.0010149 | 0.010149 | 18.6111 | 742.4104 | -0.045748 | 0.42118 | 991.9211 | 25.4098 | 46.8595 | -91.1037
2020-07-10 12:03 | Siskiwit outlet | 3 | T | 89.8248 | 102.3329 |  | 0.066516 | 11134.13 | 0.99853 | 0.036362 | 0.36362 | 0 | 0 | 0.006098 | 0.06098 | 18.5726 | 742.3979 | -0.028653 | 0.47918 | 991.9378 | 25.4266 | 46.8595 | -91.1038
2020-07-10 12:03 | Siskiwit outlet | 3 | T | 89.7217 | 102.2069 |  | 0.066434 | 11146.39 | 0.99853 | 0.029454 | 0.29454 | 0 | 0 | 0.0060145 | 0.060145 | 18.5724 | 742.3976 | -0.028723 | 0.48022 | 991.938 | 25.4275 | 46.8595 | -91.1038
2020-07-10 12:03 | Siskiwit outlet | 3 | T | 89.6186 | 102.0809 |  | 0.066353 | 11158.64 | 0.99853 | 0.022546 | 0.22546 | 0 | 0 | 0.005931 | 0.05931 | 18.5722 | 742.3972 | -0.028794 | 0.48126 | 991.9383 | 25.4284 | 46.8595 | -91.1038
2020-07-10 12:03 | Siskiwit outlet | 3 | T | 89.5155 | 101.9549 |  | 0.066271 | 11170.9 | 0.99853 | 0.015638 | 0.15638 | 0 | 0 | 0.0058475 | 0.058476 | 18.572 | 742.3969 | -0.028864 | 0.4823 | 991.9386 | 25.4293 | 46.8595 | -91.1038
2020-07-10 12:03 | Siskiwit outlet | 3 | T | 89.7617 | 102.3233 |  | 0.06651 | 11140.64 | 0.99854 | 0.010177 | 0.10177 | 0 | 0 | 0.0085759 | 0.085759 | 18.5159 | 742.3774 | -0.076631 | 0.34589 | 991.939 | 25.4379 | 46.8595 | -91.1038
2020-07-10 12:03 | Siskiwit outlet | 3 | T | 89.7559 | 102.3171 |  | 0.066506 | 11141.35 | 0.99854 | 0.0051452 | 0.051452 | 0 | 0 | 0.0087825 | 0.087825 | 18.5128 | 742.3763 | -0.078391 | 0.34105 | 991.9394 | 25.4386 | 46.8595 | -91.1038
2020-07-10 12:03 | Siskiwit outlet | 3 | T | 89.7501 | 102.3109 |  | 0.066502 | 11142.05 | 0.99854 | 0.00011341 | 0.0011341 | 0 | 0 | 0.008989 | 0.08989 | 18.5097 | 742.3752 | -0.080152 | 0.33621 | 991.9397 | 25.4393 | 46.8595 | -91.1038
2020-07-10 12:03 | Siskiwit outlet | 3 | T | 89.7443 | 102.3046 |  | 0.066498 | 11142.76 | 0.99854 | 0 | 0 | 0 | 0 | 0.0091956 | 0.091956 | 18.5066 | 742.3741 | -0.081912 | 0.33137 | 991.94 | 25.44 | 46.8595 | -91.1039
2020-07-10 12:04 | Siskiwit outlet | 3 | T | 87.7989 | 100.2104 |  | 0.065137 | 11390.5 | 0.99855 | 0 | 0 | 0 | 0 | 0.0073742 | 0.073742 | 18.4628 | 742.4068 | -0.075522 | 0.37729 | 991.931 | 25.457 | 46.8595 | -91.1039
2020-07-10 12:04 | Siskiwit outlet | 3 | T | 87.7191 | 100.1262 |  | 0.065082 | 11400.67 | 0.99855 | 0 | 0 | 0 | 0 | 0.0073461 | 0.073461 | 18.4599 | 742.4078 | -0.076128 | 0.37676 | 991.9307 | 25.4579 | 46.8595 | -91.1039
2020-07-10 12:04 | Siskiwit outlet | 3 | T | 87.6393 | 100.042 |  | 0.065027 | 11410.84 | 0.99855 | 0 | 0 | 0 | 0 | 0.007318 | 0.07318 | 18.457 | 742.4089 | -0.076734 | 0.37622 | 991.9303 | 25.4588 | 46.8595 | -91.1039
2020-07-10 12:04 | Siskiwit outlet | 3 | T | 87.5595 | 99.9578 |  | 0.064973 | 11421.01 | 0.99855 | 0 | 0 | 0 | 0 | 0.0072898 | 0.072898 | 18.4541 | 742.4099 | -0.077341 | 0.37569 | 991.9299 | 25.4597 | 46.8595 | -91.1039
2020-07-10 12:04 | Siskiwit outlet | 3 | T | 89.7855 | 102.5978 |  | 0.066689 | 11138.46 | 0.99854 | 0 | 0 | 0 | 0 | 0.0023337 | 0.023337 | 18.5255 | 742.4629 | -0.055945 | 0.42134 | 991.965 | 25.477 | 46.8595 | -91.1039
2020-07-10 12:04 | Siskiwit outlet | 3 | T | 89.8446 | 102.6717 |  | 0.066737 | 11130.98 | 0.99854 | 0 | 0 | 0 | 0 | 0.0020933 | 0.020933 | 18.5277 | 742.4658 | -0.054954 | 0.42403 | 991.9663 | 25.4781 | 46.8595 | -91.1039
2020-07-10 12:04 | Siskiwit outlet | 3 | T | 89.9036 | 102.7457 |  | 0.066785 | 11123.5 | 0.99853 | 0 | 0 | 0 | 0 | 0.0018528 | 0.018528 | 18.5299 | 742.4686 | -0.053963 | 0.42671 | 991.9677 | 25.4792 | 46.8595 | -91.104
2020-07-10 12:04 | Siskiwit outlet | 3 | T | 89.6521 | 102.307 |  | 0.0665 | 11154.49 | 0.99855 | 0.070064 | 0.70064 | 0 | 0 | 0.0089276 | 0.089276 | 18.4635 | 742.4053 | -0.039795 | 0.44955 | 991.9513 | 25.4962 | 46.8595 | -91.104
2020-07-10 12:04 | Siskiwit outlet | 3 | T | 89.6797 | 102.3336 |  | 0.066517 | 11150.95 | 0.99855 | 0.073147 | 0.73147 | 0 | 0 | 0.0091519 | 0.091519 | 18.4618 | 742.4035 | -0.038811 | 0.45133 | 991.9512 | 25.4973 | 46.8595 | -91.104
2020-07-10 12:04 | Siskiwit outlet | 3 | T | 89.7073 | 102.3602 |  | 0.066534 | 11147.41 | 0.99855 | 0.076231 | 0.76231 | 0 | 0 | 0.0093762 | 0.093762 | 18.4601 | 742.4017 | -0.037826 | 0.4531 | 991.951 | 25.4984 | 46.8595 | -91.104
2020-07-10 12:04 | Siskiwit outlet | 3 | T | 89.7348 | 102.3868 |  | 0.066551 | 11143.87 | 0.99855 | 0.079314 | 0.79314 | 0 | 0 | 0.0096005 | 0.096005 | 18.4584 | 742.3998 | -0.036842 | 0.45487 | 991.9509 | 25.4994 | 46.8595 | -91.104
2020-07-10 12:04 | Siskiwit outlet | 3 | T | 89.7311 | 102.5329 |  | 0.066646 | 11144.42 | 0.99853 | 0.0090626 | 0.090626 | 0 | 0 | 0.0091053 | 0.091053 | 18.5525 | 742.3922 | -0.035882 | 0.47326 | 991.9246 | 25.4994 | 46.8595 | -91.104
2020-07-10 12:04 | Siskiwit outlet | 3 | T | 89.7267 | 102.5317 |  | 0.066646 | 11144.96 | 0.99853 | 0.0073024 | 0.073024 | 0 | 0 | 0.0092128 | 0.092128 | 18.5554 | 742.3907 | -0.035571 | 0.47451 | 991.9231 | 25.4997 | 46.8595 | -91.1041
2020-07-10 12:04 | Siskiwit outlet | 3 | T | 89.7223 | 102.5304 |  | 0.066645 | 11145.5 | 0.99853 | 0.0055421 | 0.055421 | 0 | 0 | 0.0093204 | 0.093204 | 18.5583 | 742.3892 | -0.03526 | 0.47575 | 991.9216 | 25.5 | 46.8595 | -91.1041
2020-07-10 12:04 | Siskiwit outlet | 3 | T | 89.7179 | 102.5292 |  | 0.066644 | 11146.04 | 0.99853 | 0.0037819 | 0.037819 | 0 | 0 | 0.0094279 | 0.094279 | 18.5611 | 742.3877 | -0.034948 | 0.47699 | 991.9202 | 25.5003 | 46.8595 | -91.1041
2020-07-10 12:04 | Siskiwit outlet | 3 | T | 89.2314 | 101.7619 |  | 0.066145 | 11206.87 | 0.99855 | 0.0023368 | 0.023368 | 0 | 0 | 0.015218 | 0.15218 | 18.4581 | 742.4344 | -0.038732 | 0.47574 | 991.9899 | 25.5087 | 46.8595 | -91.1041
2020-07-10 12:04 | Siskiwit outlet | 3 | T | 89.2108 | 101.7319 |  | 0.066126 | 11209.45 | 0.99855 | 0.0010161 | 0.010161 | 0 | 0 | 0.015461 | 0.15461 | 18.4554 | 742.4363 | -0.038863 | 0.47606 | 991.9924 | 25.509 | 46.8595 | -91.1041
2020-07-10 12:04 | Siskiwit outlet | 3 | T | 89.1901 | 101.702 |  | 0.066106 | 11212.03 | 0.99855 | 0 | 0 | 0 | 0 | 0.015704 | 0.15704 | 18.4527 | 742.4381 | -0.038994 | 0.47637 | 991.9949 | 25.5094 | 46.8595 | -91.1041
2020-07-10 12:04 | Siskiwit outlet | 3 | T | 89.1695 | 101.672 |  | 0.066087 | 11214.61 | 0.99855 | 0 | 0 | 0 | 0 | 0.015948 | 0.15948 | 18.45 | 742.4399 | -0.039125 | 0.47668 | 991.9974 | 25.5098 | 46.8595 | -91.1042
2020-07-10 12:04 | Siskiwit outlet | 3 | T | 89.3033 | 102.0568 |  | 0.066337 | 11197.8 | 0.99855 | 0.21048 | 2.1048 | 0 | 0 | 0.01422 | 0.1422 | 18.4437 | 742.4333 | -0.059585 | 0.41062 | 991.9714 | 25.5185 | 46.8595 | -91.1042
2020-07-10 12:04 | Siskiwit outlet | 3 | T | 89.2999 | 102.0589 |  | 0.066338 | 11198.22 | 0.99855 | 0.21944 | 2.1944 | 0 | 0 | 0.014256 | 0.14256 | 18.4416 | 742.4339 | -0.060521 | 0.40781 | 991.9716 | 25.5191 | 46.8595 | -91.1042
2020-07-10 12:04 | Siskiwit outlet | 3 | T | 89.2965 | 102.061 |  | 0.06634 | 11198.65 | 0.99855 | 0.2284 | 2.284 | 0 | 0 | 0.014292 | 0.14292 | 18.4395 | 742.4345 | -0.061457 | 0.405 | 991.9717 | 25.5196 | 46.8595 | -91.1042
2020-07-10 12:04 | Siskiwit outlet | 3 | T | 88.2991 | 100.9351 |  | 0.065608 | 11325.4 | 0.99856 | 0.29995 | 2.9995 | 0 | 0 | 0.0045816 | 0.045816 | 18.4171 | 742.3899 | -0.048891 | 0.361 | 991.9876 | 25.5112 | 46.8595 | -91.1042
2020-07-10 12:04 | Siskiwit outlet | 3 | T | 88.2582 | 100.893 |  | 0.06558 | 11330.61 | 0.99856 | 0.30677 | 3.0677 | 0 | 0 | 0.0041339 | 0.041339 | 18.416 | 742.3878 | -0.048712 | 0.35793 | 991.9879 | 25.511 | 46.8595 | -91.1042
2020-07-10 12:04 | Siskiwit outlet | 3 | T | 88.2173 | 100.8509 |  | 0.065553 | 11335.81 | 0.99856 | 0.31359 | 3.1359 | 0 | 0 | 0.0036862 | 0.036862 | 18.415 | 742.3858 | -0.048533 | 0.35487 | 991.9882 | 25.5108 | 46.8595 | -91.1043
2020-07-10 12:04 | Siskiwit outlet | 3 | T | 88.1763 | 100.8088 |  | 0.065526 | 11341.01 | 0.99856 | 0.32041 | 3.2041 | 0 | 0 | 0.0032385 | 0.032385 | 18.4139 | 742.3838 | -0.048354 | 0.3518 | 991.9884 | 25.5106 | 46.8595 | -91.1043
2020-07-10 12:04 | Siskiwit outlet | 3 | T | 88.9667 | 101.7621 |  | 0.066145 | 11240.3 | 0.99853 | 0.1032 | 1.032 | 0 | 0 | 0.010511 | 0.10511 | 18.5522 | 742.4404 | -0.002663 | 0.51286 | 991.9974 | 25.5189 | 46.8595 | -91.1043
2020-07-10 12:04 | Siskiwit outlet | 3 | T | 88.9831 | 101.7832 |  | 0.066159 | 11238.21 | 0.99853 | 0.095138 | 0.95138 | 0 | 0 | 0.010653 | 0.10653 | 18.5578 | 742.4421 | -0.00046936 | 0.51903 | 991.9981 | 25.5191 | 46.8595 | -91.1043
2020-07-10 12:04 | Siskiwit outlet | 3 | T | 88.9994 | 101.8044 |  | 0.066173 | 11236.11 | 0.99853 | 0.087078 | 0.87078 | 0 | 0 | 0.010795 | 0.10795 | 18.5633 | 742.4437 | 0.0017243 | 0.52519 | 991.9988 | 25.5193 | 46.8595 | -91.1043
2020-07-10 12:04 | Siskiwit outlet | 3 | T | 89.0158 | 101.8255 |  | 0.066187 | 11234.02 | 0.99853 | 0.079018 | 0.79018 | 0 | 0 | 0.010937 | 0.10937 | 18.5689 | 742.4454 | 0.003918 | 0.53135 | 991.9995 | 25.5195 | 46.8595 | -91.1044
2020-07-10 12:05 | Siskiwit outlet | 3 | T | 88.8114 | 101.2816 |  | 0.065833 | 11259.84 | 0.99847 | 0.3407 | 3.407 | 0 | 0 | 0.016131 | 0.16131 | 18.8808 | 742.4465 | -0.028893 | 0.44464 | 991.9994 | 25.5283 | 46.8595 | -91.1044
2020-07-10 12:05 | Siskiwit outlet | 3 | T | 88.8167 | 101.2752 |  | 0.065829 | 11259.16 | 0.99846 | 0.34813 | 3.4813 | 0 | 0 | 0.016485 | 0.16485 | 18.8968 | 742.4476 | -0.029485 | 0.44378 | 991.9995 | 25.5288 | 46.8595 | -91.1044
2020-07-10 12:05 | Siskiwit outlet | 3 | T | 88.822 | 101.2688 |  | 0.065825 | 11258.48 | 0.99846 | 0.35557 | 3.5557 | 0 | 0 | 0.016839 | 0.16839 | 18.9128 | 742.4486 | -0.030077 | 0.44293 | 991.9997 | 25.5293 | 46.8595 | -91.1044
2020-07-10 12:05 | Siskiwit outlet | 3 | T | 88.8273 | 101.2624 |  | 0.065821 | 11257.79 | 0.99846 | 0.36301 | 3.6301 | 0 | 0 | 0.017193 | 0.17193 | 18.9288 | 742.4497 | -0.03067 | 0.44207 | 991.9998 | 25.5299 | 46.8595 | -91.1044
2020-07-10 12:05 | Siskiwit outlet | 3 | T | 90.0014 | 101.9046 |  | 0.066238 | 11111.21 | 0.9984 | 0.21192 | 2.1192 | 0 | 0 | 0.0028377 | 0.028377 | 19.225 | 742.4097 | -0.014038 | 0.52912 | 991.991 | 25.521 | 46.8595 | -91.1044
2020-07-10 12:05 | Siskiwit outlet | 3 | T | 90.048 | 101.9222 |  | 0.066249 | 11105.4 | 0.9984 | 0.2102 | 2.102 | 0 | 0 | 0.0023231 | 0.023231 | 19.2435 | 742.408 | -0.013907 | 0.53131 | 991.9907 | 25.5208 | 46.8595 | -91.1045
2020-07-10 12:05 | Siskiwit outlet | 3 | T | 90.0946 | 101.9399 |  | 0.066261 | 11099.59 | 0.99839 | 0.20849 | 2.0849 | 0 | 0 | 0.0018086 | 0.018086 | 19.262 | 742.4063 | -0.013775 | 0.53351 | 991.9903 | 25.5206 | 46.8595 | -91.1045
2020-07-10 12:05 | Siskiwit outlet | 3 | T | 90.1412 | 101.9575 |  | 0.066272 | 11093.78 | 0.99839 | 0.20677 | 2.0677 | 0 | 0 | 0.001294 | 0.01294 | 19.2805 | 742.4047 | -0.013643 | 0.5357 | 991.9899 | 25.5204 | 46.8595 | -91.1045
2020-07-10 12:05 | Siskiwit outlet | 3 | T | 90.1948 | 101.3674 |  | 0.065889 | 11087.19 | 0.99838 | 0.028632 | 0.28632 | 0 | 0 | 0.0012525 | 0.012525 | 19.3144 | 742.4114 | -0.036259 | 0.50254 | 992.025 | 25.5203 | 46.8595 | -91.1045
2020-07-10 12:05 | Siskiwit outlet | 3 | T | 90.2187 | 101.354 |  | 0.06588 | 11084.2 | 0.99838 | 0.018477 | 0.18477 | 0 | 0 | 0.00099328 | 0.0099328 | 19.3216 | 742.4109 | -0.036929 | 0.5027 | 992.0264 | 25.5201 | 46.8595 | -91.1045
2020-07-10 12:05 | Siskiwit outlet | 3 | T | 90.2427 | 101.3406 |  | 0.065871 | 11081.21 | 0.99838 | 0.0083222 | 0.083222 | 0 | 0 | 0.00073401 | 0.0073401 | 19.3289 | 742.4105 | -0.037598 | 0.50287 | 992.0277 | 25.5199 | 46.8595 | -91.1045
2020-07-10 12:05 | Siskiwit outlet | 3 | T | 90.0012 | 100.9786 |  | 0.065636 | 11110.98 | 0.9984 | 0.16978 | 1.6978 | 0 | 0 | 0.0045213 | 0.045213 | 19.24 | 742.4045 | -0.033532 | 0.52597 | 992.0198 | 25.52 | 46.8595 | -91.1045
2020-07-10 12:05 | Siskiwit outlet | 3 | T | 89.992 | 100.9525 |  | 0.065619 | 11112.11 | 0.9984 | 0.17371 | 1.7371 | 0 | 0 | 0.0046814 | 0.046814 | 19.237 | 742.4044 | -0.033759 | 0.52639 | 992.02 | 25.52 | 46.8595 | -91.1045
2020-07-10 12:05 | Siskiwit outlet | 3 | T | 89.9828 | 100.9264 |  | 0.065602 | 11113.24 | 0.9984 | 0.17764 | 1.7764 | 0 | 0 | 0.0048414 | 0.048414 | 19.234 | 742.4042 | -0.033986 | 0.52682 | 992.0203 | 25.52 | 46.8595 | -91.1046
2020-07-10 12:05 | Siskiwit outlet | 3 | T | 89.9737 | 100.9003 |  | 0.065585 | 11114.36 | 0.9984 | 0.18157 | 1.8157 | 0 | 0 | 0.0050014 | 0.050014 | 19.231 | 742.4041 | -0.034213 | 0.52724 | 992.0206 | 25.52 | 46.8595 | -91.1046
2020-07-10 12:05 | Siskiwit outlet | 3 | T | 89.6052 | 100.6839 |  | 0.065445 | 11160.11 | 0.99837 | 0.17759 | 1.7759 | 0 | 0 | 0.0039167 | 0.039167 | 19.3572 | 742.4489 | -0.052558 | 0.43817 | 992.0029 | 25.52 | 46.8595 | -91.1046
2020-07-10 12:05 | Siskiwit outlet | 3 | T | 89.585 | 100.6679 |  | 0.065434 | 11162.62 | 0.99837 | 0.18026 | 1.8026 | 0 | 0 | 0.0039358 | 0.039358 | 19.3611 | 742.4507 | -0.053288 | 0.43471 | 992.002 | 25.52 | 46.8595 | -91.1046
2020-07-10 12:05 | Siskiwit outlet | 3 | T | 89.5647 | 100.6518 |  | 0.065424 | 11165.13 | 0.99837 | 0.18293 | 1.8293 | 0 | 0 | 0.0039549 | 0.039549 | 19.3651 | 742.4526 | -0.054018 | 0.43125 | 992.0011 | 25.52 | 46.8595 | -91.1046
2020-07-10 12:05 | Siskiwit outlet | 3 | T | 89.5445 | 100.6358 |  | 0.065413 | 11167.63 | 0.99837 | 0.18561 | 1.8561 | 0 | 0 | 0.003974 | 0.03974 | 19.369 | 742.4544 | -0.054748 | 0.42779 | 992.0002 | 25.52 | 46.8595 | -91.1046
2020-07-10 12:05 | Siskiwit outlet | 3 | T | 89.6592 | 100.4883 |  | 0.065317 | 11153.35 | 0.99838 | 0.29042 | 2.9042 | 0 | 0 | 0.0091736 | 0.091736 | 19.3022 | 742.5001 | 0.055558 | 0.67495 | 992.0003 | 25.52 | 46.8595 | -91.1046
2020-07-10 12:05 | Siskiwit outlet | 3 | T | 89.6572 | 100.4777 |  | 0.06531 | 11153.6 | 0.99838 | 0.29488 | 2.9488 | 0 | 0 | 0.0093787 | 0.093787 | 19.3016 | 742.5029 | 0.059958 | 0.68392 | 991.9999 | 25.52 | 46.8595 | -91.1046
2020-07-10 12:05 | Siskiwit outlet | 3 | T | 89.6552 | 100.467 |  | 0.065304 | 11153.85 | 0.99838 | 0.29935 | 2.9935 | 0 | 0 | 0.0095838 | 0.095838 | 19.301 | 742.5057 | 0.064358 | 0.6929 | 991.9996 | 25.52 | 46.8594 | -91.1047
2020-07-10 12:05 | Siskiwit outlet | 3 | T | 89.6532 | 100.4564 |  | 0.065297 | 11154.09 | 0.99838 | 0.30382 | 3.0381 | 0 | 0 | 0.0097889 | 0.097889 | 19.3005 | 742.5085 | 0.068758 | 0.70188 | 991.9993 | 25.52 | 46.8594 | -91.1047
2020-07-10 12:05 | Siskiwit outlet | 3 | T | 89.5559 | 100.4929 |  | 0.06532 | 11166.21 | 0.99836 | 0.51775 | 5.1775 | 0 | 0 | 0.001093 | 0.01093 | 19.4149 | 742.5139 | -0.064866 | 0.40217 | 991.9997 | 25.52 | 46.8594 | -91.1047
2020-07-10 12:05 | Siskiwit outlet | 3 | T | 89.5535 | 100.4914 |  | 0.065319 | 11166.51 | 0.99836 | 0.52886 | 5.2886 | 0 | 0 | 0.00081823 | 0.0081823 | 19.4186 | 742.515 | -0.068541 | 0.39389 | 991.9997 | 25.52 | 46.8594 | -91.1047
2020-07-10 12:05 | Siskiwit outlet | 3 | T | 89.5511 | 100.4899 |  | 0.065318 | 11166.81 | 0.99836 | 0.53997 | 5.3997 | 0 | 0 | 0.00054348 | 0.0054348 | 19.4223 | 742.5161 | -0.072216 | 0.3856 | 991.9997 | 25.52 | 46.8594 | -91.1047
2020-07-10 12:05 | Siskiwit outlet | 3 | T | 89.8722 | 100.6103 |  | 0.065397 | 11126.93 | 0.99834 | 0.075426 | 0.75426 | 0 | 0 | 0.0003695 | 0.003695 | 19.5349 | 742.4969 | -0.033573 | 0.48258 | 992.0081 | 25.5115 | 46.8594 | -91.1048
2020-07-10 12:05 | Siskiwit outlet | 3 | T | 89.8845 | 100.6161 |  | 0.0654 | 11125.4 | 0.99834 | 0.058745 | 0.58745 | 0 | 0 | 0.0002102 | 0.002102 | 19.5419 | 742.4962 | -0.034188 | 0.48163 | 992.0085 | 25.5112 | 46.8594 | -91.1048
2020-07-10 12:05 | Siskiwit outlet | 3 | T | 89.8969 | 100.6219 |  | 0.065404 | 11123.87 | 0.99833 | 0.042064 | 0.42064 | 0 | 0 | 5.0898e-05 | 0.00050898 | 19.5489 | 742.4954 | -0.034804 | 0.48069 | 992.0089 | 25.5108 | 46.8594 | -91.1048
2020-07-10 12:05 | Siskiwit outlet | 3 | T | 89.9092 | 100.6277 |  | 0.065408 | 11122.34 | 0.99833 | 0.025383 | 0.25383 | 0 | 0 | 0 | 0 | 19.5559 | 742.4947 | -0.03542 | 0.47974 | 992.0092 | 25.5104 | 46.8594 | -91.1048
2020-07-10 12:06 | Siskiwit outlet | 3 | T | 90.2583 | 100.774 |  | 0.065503 | 11079.36 | 0.99833 | 0.29581 | 2.9581 | 0 | 0 | 0 | 0 | 19.5558 | 742.4623 | -0.018979 | 0.5139 | 992.0179 | 25.5103 | 46.8594 | -91.1048
2020-07-10 12:06 | Siskiwit outlet | 3 | T | 90.2794 | 100.7826 |  | 0.065509 | 11076.75 | 0.99833 | 0.29908 | 2.9908 | 0 | 0 | 0 | 0 | 19.5579 | 742.4606 | -0.017567 | 0.51714 | 992.0185 | 25.5102 | 46.8594 | -91.1048
2020-07-10 12:06 | Siskiwit outlet | 3 | T | 90.3006 | 100.7912 |  | 0.065514 | 11074.14 | 0.99833 | 0.30236 | 3.0236 | 0 | 0 | 0 | 0 | 19.56 | 742.4588 | -0.016155 | 0.52038 | 992.019 | 25.51 | 46.8594 | -91.1048
2020-07-10 12:06 | Siskiwit outlet | 3 | T | 90.3217 | 100.7998 |  | 0.06552 | 11071.54 | 0.99833 | 0.30563 | 3.0563 | 0 | 0 | 0 | 0 | 19.5621 | 742.457 | -0.014743 | 0.52362 | 992.0195 | 25.5099 | 46.8594 | -91.1048
2020-07-10 12:06 | Siskiwit outlet | 3 | T | 90.3069 | 100.7861 |  | 0.065511 | 11073.36 | 0.99834 | 0.17709 | 1.7709 | 0 | 0 | 0.0049241 | 0.049241 | 19.5404 | 742.4897 | -0.027193 | 0.52725 | 992.0281 | 25.51 | 46.8594 | -91.1049
2020-07-10 12:06 | Siskiwit outlet | 3 | T | 90.3129 | 100.7883 |  | 0.065512 | 11072.62 | 0.99834 | 0.17634 | 1.7634 | 0 | 0 | 0.0051365 | 0.051365 | 19.5395 | 742.4905 | -0.027432 | 0.52803 | 992.0286 | 25.51 | 46.8594 | -91.1049
2020-07-10 12:06 | Siskiwit outlet | 3 | T | 90.3189 | 100.7905 |  | 0.065514 | 11071.88 | 0.99834 | 0.17558 | 1.7558 | 0 | 0 | 0.005349 | 0.05349 | 19.5387 | 742.4913 | -0.027671 | 0.52881 | 992.0292 | 25.51 | 46.8594 | -91.1049
2020-07-10 12:06 | Siskiwit outlet | 3 | T | 90.3249 | 100.7927 |  | 0.065515 | 11071.14 | 0.99834 | 0.17483 | 1.7483 | 0 | 0 | 0.0055615 | 0.055615 | 19.5378 | 742.4922 | -0.02791 | 0.52959 | 992.0297 | 25.51 | 46.8594 | -91.1049
2020-07-10 12:06 | Siskiwit outlet | 3 | T | 90.107 | 100.5975 |  | 0.065388 | 11097.93 | 0.99836 | 0.024667 | 0.24667 | 0 | 0 | 0.0030532 | 0.030532 | 19.4174 | 742.4271 | 0.013946 | 0.6117 | 992.0557 | 25.51 | 46.8594 | -91.1049
2020-07-10 12:06 | Siskiwit outlet | 3 | T | 90.0978 | 100.5891 |  | 0.065383 | 11099.06 | 0.99836 | 0.015956 | 0.15956 | 0 | 0 | 0.0030378 | 0.030378 | 19.4119 | 742.4249 | 0.015527 | 0.61533 | 992.0569 | 25.51 | 46.8594 | -91.1049
2020-07-10 12:06 | Siskiwit outlet | 3 | T | 90.0886 | 100.5807 |  | 0.065377 | 11100.18 | 0.99836 | 0.0072448 | 0.072448 | 0 | 0 | 0.0030225 | 0.030225 | 19.4064 | 742.4227 | 0.017107 | 0.61896 | 992.0582 | 25.51 | 46.8594 | -91.1049
2020-07-10 12:06 | Siskiwit outlet | 3 | T | 89.8516 | 100.5669 |  | 0.065368 | 11129.48 | 0.99836 | 0.42711 | 4.2711 | 0 | 0 | 0.0034739 | 0.034739 | 19.4412 | 742.4532 | 0.087838 | 0.76805 | 992.0332 | 25.5015 | 46.8594 | -91.1049
2020-07-10 12:06 | Siskiwit outlet | 3 | T | 89.8375 | 100.5629 |  | 0.065366 | 11131.23 | 0.99836 | 0.44303 | 4.4303 | 0 | 0 | 0.0034516 | 0.034516 | 19.4406 | 742.4534 | 0.091695 | 0.77608 | 992.0326 | 25.5012 | 46.8594 | -91.1049
2020-07-10 12:06 | Siskiwit outlet | 3 | T | 89.8233 | 100.5589 |  | 0.065363 | 11132.98 | 0.99836 | 0.45895 | 4.5895 | 0 | 0 | 0.0034294 | 0.034294 | 19.44 | 742.4536 | 0.095551 | 0.78411 | 992.0319 | 25.5008 | 46.8594 | -91.1049
2020-07-10 12:06 | Siskiwit outlet | 3 | T | 89.8091 | 100.5549 |  | 0.065361 | 11134.73 | 0.99836 | 0.47487 | 4.7487 | 0 | 0 | 0.0034071 | 0.034071 | 19.4394 | 742.4538 | 0.099408 | 0.79215 | 992.0313 | 25.5004 | 46.8594 | -91.1049
2020-07-10 12:06 | Siskiwit outlet | 3 | T | 89.8995 | 100.5785 |  | 0.065376 | 11123.54 | 0.99837 | 0.17361 | 1.7361 | 0 | 0 | 0.0035421 | 0.035421 | 19.3839 | 742.4421 | -0.051711 | 0.47671 | 991.9878 | 25.5003 | 46.8594 | -91.105
2020-07-10 12:06 | Siskiwit outlet | 3 | T | 89.899 | 100.5792 |  | 0.065376 | 11123.59 | 0.99837 | 0.16813 | 1.6813 | 0 | 0 | 0.0035565 | 0.035565 | 19.3821 | 742.4421 | -0.057001 | 0.4657 | 991.9855 | 25.5002 | 46.8594 | -91.105
2020-07-10 12:06 | Siskiwit outlet | 3 | T | 89.8985 | 100.5799 |  | 0.065377 | 11123.65 | 0.99837 | 0.16266 | 1.6266 | 0 | 0 | 0.0035708 | 0.035708 | 19.3803 | 742.4421 | -0.062292 | 0.45468 | 991.9831 | 25.5 | 46.8594 | -91.105
2020-07-10 12:06 | Siskiwit outlet | 3 | T | 89.898 | 100.5807 |  | 0.065377 | 11123.71 | 0.99837 | 0.15718 | 1.5718 | 0 | 0 | 0.0035851 | 0.035851 | 19.3785 | 742.4422 | -0.067583 | 0.44367 | 991.9807 | 25.4998 | 46.8595 | -91.105
2020-07-10 12:06 | Siskiwit outlet | 3 | T | 89.5777 | 100.341 |  | 0.065222 | 11163.52 | 0.9984 | 0.030083 | 0.30083 | 0 | 0 | 0.003703 | 0.03703 | 19.2387 | 742.4481 | 0.069806 | 0.75467 | 992.05 | 25.4914 | 46.8595 | -91.105
2020-07-10 12:06 | Siskiwit outlet | 3 | T | 89.5655 | 100.3312 |  | 0.065215 | 11165.03 | 0.9984 | 0.019246 | 0.19246 | 0 | 0 | 0.0037103 | 0.037103 | 19.2317 | 742.4481 | 0.072879 | 0.76211 | 992.0521 | 25.491 | 46.8595 | -91.105
2020-07-10 12:06 | Siskiwit outlet | 3 | T | 89.5534 | 100.3214 |  | 0.065209 | 11166.53 | 0.9984 | 0.0084089 | 0.084089 | 0 | 0 | 0.0037176 | 0.037176 | 19.2247 | 742.4481 | 0.075951 | 0.76955 | 992.0543 | 25.4907 | 46.8595 | -91.1051
2020-07-10 12:06 | Siskiwit outlet | 3 | T | 89.5413 | 100.3116 |  | 0.065203 | 11168.04 | 0.9984 | 0 | 0 | 0 | 0 | 0.0037249 | 0.037249 | 19.2177 | 742.4482 | 0.079023 | 0.777 | 992.0564 | 25.4903 | 46.8595 | -91.1051
2020-07-10 12:06 | Siskiwit outlet | 3 | T | 89.3222 | 100.3712 |  | 0.065241 | 11195.45 | 0.99842 | 0.09162 | 0.9162 | 0 | 0 | 0.0034683 | 0.034683 | 19.1194 | 742.4354 | 0.13058 | 0.90346 | 992.0051 | 25.4903 | 46.8595 | -91.1051
2020-07-10 12:06 | Siskiwit outlet | 3 | T | 89.307 | 100.3695 |  | 0.06524 | 11197.34 | 0.99842 | 0.093198 | 0.93198 | 0 | 0 | 0.0034597 | 0.034597 | 19.1126 | 742.435 | 0.13516 | 0.91427 | 992.0042 | 25.4901 | 46.8595 | -91.1051
2020-07-10 12:06 | Siskiwit outlet | 3 | T | 89.2918 | 100.3677 |  | 0.065239 | 11199.24 | 0.99842 | 0.094776 | 0.94776 | 0 | 0 | 0.0034511 | 0.034511 | 19.1058 | 742.4345 | 0.13975 | 0.92508 | 992.0032 | 25.49 | 46.8595 | -91.1051
2020-07-10 12:06 | Siskiwit outlet | 3 | T | 88.6856 | 99.8965 |  | 0.064933 | 11275.91 | 0.99848 | 0.23854 | 2.3854 | 0 | 0 | 0.0055624 | 0.055624 | 18.8325 | 742.4343 | -0.024664 | 0.50784 | 992.002 | 25.4815 | 46.8595 | -91.1051
2020-07-10 12:06 | Siskiwit outlet | 3 | T | 88.6549 | 99.8767 |  | 0.06492 | 11279.78 | 0.99848 | 0.24641 | 2.4641 | 0 | 0 | 0.0056513 | 0.056513 | 18.8187 | 742.434 | -0.031063 | 0.49154 | 992.001 | 25.4812 | 46.8595 | -91.1051
2020-07-10 12:06 | Siskiwit outlet | 3 | T | 88.6242 | 99.8568 |  | 0.064907 | 11283.65 | 0.99848 | 0.25429 | 2.5429 | 0 | 0 | 0.0057402 | 0.057402 | 18.8048 | 742.4338 | -0.037461 | 0.47524 | 992.0001 | 25.4808 | 46.8595 | -91.1052
2020-07-10 12:06 | Siskiwit outlet | 3 | T | 88.5935 | 99.837 |  | 0.064894 | 11287.53 | 0.99848 | 0.26216 | 2.6216 | 0 | 0 | 0.0058291 | 0.058291 | 18.791 | 742.4336 | -0.04386 | 0.45895 | 991.9991 | 25.4804 | 46.8595 | -91.1052
2020-07-10 12:07 | Siskiwit outlet | 3 | T | 87.8285 | 99.5614 |  | 0.064715 | 11386.05 | 0.99845 | 0.29175 | 2.9175 | 0 | 0 | 0.0067149 | 0.067149 | 18.9559 | 742.4337 | -0.021036 | 0.51076 | 991.9997 | 25.4803 | 46.8595 | -91.1052
2020-07-10 12:07 | Siskiwit outlet | 3 | T | 87.784 | 99.5406 |  | 0.064701 | 11391.76 | 0.99845 | 0.2957 | 2.957 | 0 | 0 | 0.0067924 | 0.067924 | 18.958 | 742.4337 | -0.023064 | 0.50534 | 991.9997 | 25.4802 | 46.8595 | -91.1052
2020-07-10 12:07 | Siskiwit outlet | 3 | T | 87.7395 | 99.5199 |  | 0.064688 | 11397.47 | 0.99845 | 0.29965 | 2.9965 | 0 | 0 | 0.00687 | 0.0687 | 18.9601 | 742.4337 | -0.025091 | 0.49993 | 991.9997 | 25.48 | 46.8595 | -91.1053
2020-07-10 12:07 | Siskiwit outlet | 3 | T | 87.6949 | 99.4992 |  | 0.064674 | 11403.18 | 0.99845 | 0.30361 | 3.0361 | 0 | 0 | 0.0069475 | 0.069475 | 18.9622 | 742.4337 | -0.027119 | 0.49451 | 991.9997 | 25.4799 | 46.8595 | -91.1053
2020-07-10 12:07 | Siskiwit outlet | 3 | T | 88.441 | 99.982 |  | 0.064988 | 11307.08 | 0.99846 | 0.14333 | 1.4333 | 0 | 0 | 0.00095129 | 0.0095129 | 18.9239 | 742.4272 | 0.03317 | 0.65791 | 991.9997 | 25.4886 | 46.8595 | -91.1053
2020-07-10 12:07 | Siskiwit outlet | 3 | T | 88.4587 | 99.9974 |  | 0.064998 | 11304.8 | 0.99846 | 0.13707 | 1.3707 | 0 | 0 | 0.00071088 | 0.0071088 | 18.9251 | 742.427 | 0.036108 | 0.6657 | 991.9997 | 25.4889 | 46.8595 | -91.1053
2020-07-10 12:07 | Siskiwit outlet | 3 | T | 88.4763 | 100.0129 |  | 0.065008 | 11302.53 | 0.99846 | 0.13082 | 1.3082 | 0 | 0 | 0.00047047 | 0.0047047 | 18.9264 | 742.4267 | 0.039046 | 0.67349 | 991.9997 | 25.4893 | 46.8595 | -91.1053
2020-07-10 12:07 | Siskiwit outlet | 3 | T | 88.494 | 100.0283 |  | 0.065018 | 11300.25 | 0.99846 | 0.12456 | 1.2456 | 0 | 0 | 0.00023006 | 0.0023006 | 18.9276 | 742.4265 | 0.041985 | 0.68128 | 991.9997 | 25.4897 | 46.8595 | -91.1053
2020-07-10 12:07 | Siskiwit outlet | 3 | T | 88.0501 | 99.6097 |  | 0.064746 | 11357.21 | 0.99853 | 0.04087 | 0.4087 | 0 | 0 | 0.12693 | 1.2693 | 18.5332 | 742.4524 | 0.019127 | 0.62798 | 991.9997 | 25.481 | 46.8595 | -91.1053
2020-07-10 12:07 | Siskiwit outlet | 3 | T | 88.0442 | 99.6004 |  | 0.06474 | 11357.97 | 0.99854 | 0.03443 | 0.3443 | 0 | 0 | 0.13222 | 1.3222 | 18.5158 | 742.4534 | 0.019226 | 0.62862 | 991.9997 | 25.4808 | 46.8595 | -91.1053
2020-07-10 12:07 | Siskiwit outlet | 3 | T | 88.0382 | 99.5911 |  | 0.064734 | 11358.72 | 0.99854 | 0.02799 | 0.2799 | 0 | 0 | 0.13751 | 1.3751 | 18.4983 | 742.4543 | 0.019325 | 0.62925 | 991.9997 | 25.4806 | 46.8596 | -91.1053
2020-07-10 12:07 | Siskiwit outlet | 3 | T | 88.0323 | 99.5818 |  | 0.064728 | 11359.48 | 0.99854 | 0.02155 | 0.2155 | 0 | 0 | 0.1428 | 1.428 | 18.4808 | 742.4553 | 0.019425 | 0.62989 | 991.9997 | 25.4804 | 46.8596 | -91.1053
2020-07-10 12:07 | Siskiwit outlet | 3 | T | 86.8258 | 99.0683 |  | 0.064394 | 11517.69 | 0.99854 | 0.0053196 | 0.053196 | 0 | 0 | 0.02971 | 0.2971 | 18.5152 | 742.4358 | -0.008177 | 0.56243 | 991.9822 | 25.4628 | 46.8596 | -91.1054
2020-07-10 12:07 | Siskiwit outlet | 3 | T | 86.7671 | 99.0392 |  | 0.064376 | 11525.36 | 0.99854 | 0.0029685 | 0.029685 | 0 | 0 | 0.027258 | 0.27258 | 18.5095 | 742.4354 | -0.0097037 | 0.55876 | 991.9814 | 25.4619 | 46.8596 | -91.1054
2020-07-29 11:30 | Mawikwe Bay | 1 | P | 81.9144 | 93.3607 | 0.04357 | 0.0607 | 12202.6 | 0.99852 | 0 | 0 | 2.774 | 0 | 0.00033766 | 0.011811 | 18.581 | 746.0414 | 0.13452 | 0.93029 | 994.6406 | 26.2271 | 46.8857 | -91.0526
2020-07-29 11:30 | Mawikwe Bay | 1 | P | 81.9163 | 93.3165 | 0.043538 | 0.060658 | 12206.88 | 0.99852 | 0 | 0 | 2.6288 | 0 | 4.5385e-05 | 0.0015875 | 18.5893 | 746.041 | 0.12749 | 0.91865 | 994.64 | 26.2461 | 46.8857 | -91.0526
2020-07-29 11:30 | Mawikwe Bay | 1 | P | 81.9152 | 93.3091 | 0.043534 | 0.060652 | 12207.4 | 0.99852 | 0 | 0 | 2.6113 | 0 | 2.2184e-05 | 0.00077597 | 18.5905 | 746.0406 | 0.12681 | 0.92122 | 994.6396 | 26.2492 | 46.8857 | -91.0526
2020-07-29 11:30 | Mawikwe Bay | 1 | P | 81.9771 | 93.384 | 0.04357 | 0.0607 | 12198.48 | 0.99852 | 0 | 0 | 2.7431 | 0 | 2.5416e-06 | 8.8905e-05 | 18.6034 | 746.0476 | 0.15109 | 0.97739 | 994.6489 | 26.2591 | 46.8857 | -91.0526
2020-07-29 11:30 | Mawikwe Bay | 1 | P | 82.1765 | 93.5301 | 0.043641 | 0.060795 | 12168.95 | 0.99851 | 0 | 0 | 2.6757 | 0 | 0.00043766 | 0.0043766 | 18.6441 | 746.0414 | 0.11823 | 0.87653 | 994.6406 | 26.2775 | 46.8857 | -91.0526
2020-07-29 11:30 | Mawikwe Bay | 1 | P | 82.249 | 93.5309 | 0.043644 | 0.060798 | 12152.29 | 0.9985 | 0 | 0 | 2.5349 | 0 | 0.0022793 | 0.0026423 | 18.6847 | 746.041 | 0.17988 | 1.0403 | 994.64 | 26.2964 | 46.8857 | -91.0526
2020-07-29 11:30 | Mawikwe Bay | 1 | P | 82.2659 | 93.5365 | 0.043647 | 0.060802 | 12149.04 | 0.9985 | 0 | 0 | 2.5138 | 0 | 0.0025283 | 0.0026023 | 18.6914 | 746.0406 | 0.18616 | 1.0565 | 994.6395 | 26.2995 | 46.8857 | -91.0526
2020-07-29 11:30 | Mawikwe Bay | 1 | P | 82.7852 | 94.0015 | 0.043871 | 0.061101 | 12078.98 | 0.99849 | 0 | 0 | 2.8071 | 0 | 0.0043444 | 0.041729 | 18.7144 | 746.0684 | 0.42952 | 1.6197 | 994.6766 | 26.3277 | 46.8857 | -91.0526
2020-07-29 11:30 | Mawikwe Bay | 1 | P | 82.7031 | 94.0774 | 0.043907 | 0.06115 | 12091.32 | 0.9985 | 0 | 0 | 2.3038 | 0 | 0.00045556 | 0.0041259 | 18.6662 | 746.0701 | 0.81806 | 2.516 | 994.6789 | 26.3473 | 46.8857 | -91.0526
2020-07-29 11:30 | Mawikwe Bay | 1 | P | 82.5905 | 94.1398 | 0.043936 | 0.061191 | 12107.93 | 0.99854 | 0 | 0 | 2.3475 | 0 | 0.00014702 | 0.0014702 | 18.5755 | 746.0578 | 1.0672 | 3.0923 | 994.6625 | 26.3922 | 46.8857 | -91.0526
2020-07-29 11:30 | Mawikwe Bay | 1 | P | 82.5707 | 94.1483 | 0.04394 | 0.061196 | 12110.83 | 0.99854 | 0 | 0 | 2.3311 | 0 | 0 | 0 | 18.5622 | 746.0562 | 1.1126 | 3.1971 | 994.6604 | 26.3984 | 46.8857 | -91.0526
2020-07-29 11:30 | Mawikwe Bay | 1 | P | 82.3813 | 94.1748 | 0.043951 | 0.061214 | 12138.69 | 0.99855 | 0 | 0 | 2.2057 | 0 | 0.0032647 | 0.032647 | 18.4772 | 746.0557 | 1.3618 | 3.7708 | 994.6876 | 26.4092 | 46.8857 | -91.0526
2020-07-29 11:30 | Mawikwe Bay | 1 | P | 82.4368 | 94.3165 | 0.044019 | 0.061306 | 12130.51 | 0.99856 | 0 | 0 | 2.5696 | 0 | 0.0017133 | 0.017133 | 18.4396 | 746.0423 | 1.8456 | 4.8881 | 994.6444 | 26.4188 | 46.8857 | -91.0526
2020-07-29 11:30 | Mawikwe Bay | 1 | P | 82.3675 | 94.3563 | 0.044037 | 0.061332 | 12140.72 | 0.99857 | 0 | 0 | 2.6487 | 0 | 0.00088744 | 0.0088744 | 18.3526 | 746.0412 | 2.2027 | 5.7137 | 994.6412 | 26.4369 | 46.8857 | -91.0526
2020-07-29 11:30 | Mawikwe Bay | 1 | P | 82.362 | 94.3668 | 0.044042 | 0.061338 | 12141.51 | 0.99857 | 0 | 0 | 2.6739 | 0 | 0.00070783 | 0.0070783 | 18.3407 | 746.0405 | 2.2652 | 5.8582 | 994.6389 | 26.4395 | 46.8857 | -91.0526
2020-07-29 11:30 | Mawikwe Bay | 1 | P | 82.3308 | 94.427 | 0.044071 | 0.061378 | 12146.13 | 0.9986 | 0 | 0 | 2.6201 | 0 | 0.0014901 | 0.014901 | 18.2931 | 746.0547 | 2.6881 | 6.8354 | 994.6584 | 26.4681 | 46.8857 | -91.0526
2020-07-29 11:30 | Mawikwe Bay | 1 | P | 82.0044 | 94.4454 | 0.044077 | 0.06139 | 12194.49 | 0.99861 | 0 | 0 | 2.5453 | 0 | 0.00014215 | 0.0014215 | 18.1766 | 746.0488 | 2.8146 | 7.127 | 994.6505 | 26.4966 | 46.8857 | -91.0526
2020-07-29 11:30 | Mawikwe Bay | 1 | P | 82.109 | 94.6394 | 0.04417 | 0.061516 | 12178.94 | 0.99862 | 0 | 0 | 2.3408 | 0 | 0.0019238 | 0.019238 | 18.0961 | 746.0484 | 2.8665 | 7.2468 | 994.65 | 26.534 | 46.8857 | -91.0526
2020-07-29 11:30 | Mawikwe Bay | 1 | P | 82.1087 | 94.6638 | 0.044182 | 0.061531 | 12178.97 | 0.99862 | 0 | 0 | 2.3127 | 0 | 0.0020856 | 0.020856 | 18.0816 | 746.0481 | 2.8764 | 7.2697 | 994.6495 | 26.5397 | 46.8857 | -91.0526
2020-07-29 11:30 | Mawikwe Bay | 1 | P | 82.0041 | 94.5146 | 0.04411 | 0.061435 | 12194.52 | 0.99862 | 0 | 0 | 2.5452 | 0 | 0.00025545 | 0.0025545 | 18.0712 | 746.0132 | 3.1522 | 7.9064 | 994.603 | 26.5588 | 46.8857 | -91.0526
2020-07-29 11:30 | Mawikwe Bay | 1 | P | 82.0741 | 94.6874 | 0.044193 | 0.0616 | 12167.64 | 0.99862 | 0 | 0 | 2.963 | 0 | 0.0050941 | 0.050941 | 18.026 | 746.018 | 3.4582 | 8.6125 | 994.6094 | 26.5779 | 46.8857 | -91.0526
2020-07-29 11:31 | Mawikwe Bay | 1 | P | 82.1447 | 94.7556 | 0.044226 | 0.061597 | 12171.82 | 0.99863 | 0 | 0 | 3.6093 | 0 | 0.00056053 | 0.0056053 | 18.044 | 746.0574 | 3.7252 | 9.2298 | 994.6619 | 26.6145 | 46.8857 | -91.0526
2020-07-29 11:31 | Mawikwe Bay | 1 | P | 81.6859 | 94.3688 | 0.044037 | 0.061342 | 12241.38 | 0.99864 | 0 | 0 | 3.4021 | 0 | 0.0020114 | 0.020114 | 17.9651 | 746.0488 | 3.9006 | 9.6348 | 994.6505 | 26.6437 | 46.8857 | -91.0526
2020-07-29 11:31 | Mawikwe Bay | 1 | P | 81.6298 | 94.3212 | 0.044014 | 0.061308 | 12250.57 | 0.99864 | 0 | 0 | 3.3988 | 0 | 0.0019839 | 0.019839 | 17.956 | 746.0493 | 3.9316 | 9.7063 | 994.6511 | 26.6488 | 46.8857 | -91.0526
2020-07-29 11:31 | Mawikwe Bay | 1 | P | 81.231 | 94.1671 | 0.043937 | 0.061209 | 12310.6 | 0.99867 | 0 | 0 | 4.307 | 0 | 0.0016495 | 0.016495 | 17.8078 | 746.0347 | 4.1606 | 10.2354 | 994.6316 | 26.6589 | 46.8857 | -91.0526
2020-07-29 11:31 | Mawikwe Bay | 1 | P | 81.1602 | 94.3111 | 0.044005 | 0.06135 | 12335.01 | 0.9987 | 0 | 0 | 3.7757 | 0 | 0.0042422 | 0.042422 | 17.6994 | 746.0533 | 4.467 | 10.9429 | 994.6566 | 26.7039 | 46.8857 | -91.0526
2020-07-29 11:31 | Mawikwe Bay | 1 | P | 81.0304 | 94.4164 | 0.044053 | 0.061377 | 12342.88 | 0.99871 | 0 | 0 | 3.0627 | 0 | 0.0046714 | 0.046714 | 17.6054 | 746.0422 | 4.6973 | 11.474 | 994.6416 | 26.7336 | 46.8857 | -91.0526
2020-07-29 11:31 | Mawikwe Bay | 1 | P | 81.0136 | 94.4364 | 0.044063 | 0.061387 | 12344.49 | 0.99871 | 0 | 0 | 2.9463 | 0 | 0.0048326 | 0.048326 | 17.5901 | 746.0416 | 4.7372 | 11.5661 | 994.6409 | 26.739 | 46.8857 | -91.0526
2020-07-29 11:31 | Mawikwe Bay | 1 | P | 81.0435 | 94.6165 | 0.044149 | 0.061501 | 12339.14 | 0.99872 | 0 | 0 | 3.4279 | 0 | 0.011464 | 0.11464 | 17.4918 | 746.0546 | 4.9157 | 11.9789 | 994.6582 | 26.7675 | 46.8857 | -91.0526
2020-07-29 11:31 | Mawikwe Bay | 1 | P | 81.0374 | 94.6457 | 0.044162 | 0.06152 | 12339.99 | 0.99873 | 0 | 0 | 3.3052 | 0 | 0.0077133 | 0.077133 | 17.4728 | 746.0621 | 5.1613 | 12.5461 | 994.6682 | 26.805 | 46.8857 | -91.0526
2020-07-29 11:31 | Mawikwe Bay | 1 | P | 80.9873 | 94.6322 | 0.044155 | 0.061532 | 12365.85 | 0.99875 | 0 | 0 | 3.7749 | 0 | 0.0079639 | 0.079639 | 17.4509 | 746.0759 | 5.53 | 13.397 | 994.6865 | 26.8344 | 46.8857 | -91.0526
2020-07-29 11:31 | Mawikwe Bay | 1 | P | 80.9806 | 94.6307 | 0.044155 | 0.061533 | 12369.15 | 0.99875 | 0 | 0 | 3.8263 | 0 | 0.0078082 | 0.078082 | 17.4479 | 746.0778 | 5.5853 | 13.5244 | 994.6891 | 26.8395 | 46.8857 | -91.0526
2020-07-29 11:31 | Mawikwe Bay | 1 | P | 80.7937 | 94.8565 | 0.04426 | 0.061658 | 12378.65 | 0.99877 | 0 | 0 | 3.462 | 0 | 0.0073381 | 0.073381 | 17.3591 | 746.0433 | 5.7268 | 13.8508 | 994.6431 | 26.8679 | 46.8857 | -91.0526
2020-07-29 11:31 | Mawikwe Bay | 1 | P | 80.7531 | 94.9029 | 0.044281 | 0.061687 | 12383.74 | 0.99878 | 0 | 0 | 3.7437 | 0 | 0.01104 | 0.1104 | 17.2051 | 746.075 | 5.9733 | 14.4209 | 994.6854 | 26.9055 | 46.8857 | -91.0526
2020-07-29 11:31 | Mawikwe Bay | 1 | P | 80.7236 | 94.9356 | 0.044296 | 0.061708 | 12387.95 | 0.99878 | 0 | 0 | 3.8472 | 0 | 0.011823 | 0.11823 | 17.166 | 746.0447 | 6.0651 | 14.6319 | 994.6449 | 26.9348 | 46.8857 | -91.0526
2020-07-29 11:31 | Mawikwe Bay | 1 | P | 80.7191 | 94.9406 | 0.044298 | 0.061711 | 12388.64 | 0.99878 | 0 | 0 | 3.8733 | 0 | 0.012075 | 0.12075 | 17.1552 | 746.0424 | 6.0861 | 14.6802 | 994.6418 | 26.9399 | 46.8857 | -91.0526
2020-07-29 11:31 | Mawikwe Bay | 1 | P | 80.6037 | 94.8176 | 0.044239 | 0.061777 | 12386.4 | 0.99879 | 0 | 0 | 3.2553 | 0 | 0.0079961 | 0.077708 | 17.1515 | 746.0406 | 6.1486 | 14.8257 | 994.6395 | 26.968 | 46.8857 | -91.0526
2020-07-29 11:31 | Mawikwe Bay | 1 | P | 80.6419 | 94.9171 | 0.044286 | 0.06171 | 12398.64 | 0.99879 | 0 | 0 | 2.9754 | 0 | 0.0092389 | 0.092179 | 17.1193 | 746.0744 | 6.1393 | 14.8033 | 994.6846 | 27.0144 | 46.8857 | -91.0526
2020-07-29 11:31 | Mawikwe Bay | 1 | P | 80.5765 | 94.9162 | 0.044285 | 0.0617 | 12409.95 | 0.9988 | 0 | 0 | 3.5407 | 0 | 0.0098594 | 0.098523 | 17.0894 | 746.0706 | 6.4364 | 15.4891 | 994.6795 | 27.0446 | 46.8857 | -91.0526
2020-07-29 11:31 | Mawikwe Bay | 1 | P | 80.5704 | 94.9206 | 0.044287 | 0.061696 | 12411.84 | 0.9988 | 0 | 0 | 3.6019 | 0 | 0.010003 | 0.10007 | 17.0845 | 746.0715 | 6.4724 | 15.5721 | 994.6807 | 27.0501 | 46.8857 | -91.0526
2020-07-29 11:31 | Mawikwe Bay | 1 | P | 80.625 | 95.0273 | 0.044338 | 0.061768 | 12403.11 | 0.9988 | 0 | 0 | 3.4903 | 0 | 0.0097653 | 0.097653 | 17.0649 | 746.0637 | 6.8635 | 16.4763 | 994.6702 | 27.1065 | 46.8857 | -91.0526
2020-07-29 11:31 | Mawikwe Bay | 1 | P | 80.553 | 94.963 | 0.044306 | 0.061726 | 12422.64 | 0.99881 | 0 | 0 | 3.096 | 0 | 0.0087526 | 0.087526 | 17.0166 | 746.0634 | 7.0426 | 16.8898 | 994.6968 | 27.1451 | 46.8857 | -91.0526
2020-07-29 11:31 | Mawikwe Bay | 1 | P | 80.3901 | 94.8392 | 0.044246 | 0.061645 | 12440.29 | 0.99881 | 0 | 0 | 3.687 | 0 | 0.0097215 | 0.097215 | 17.0207 | 746.0436 | 7.2454 | 17.3581 | 994.6465 | 27.1663 | 46.8857 | -91.0526
2020-07-29 11:31 | Mawikwe Bay | 1 | P | 80.367 | 94.821 | 0.044237 | 0.061634 | 12443.26 | 0.99881 | 0 | 0 | 3.7449 | 0 | 0.0098018 | 0.098018 | 17.0193 | 746.0412 | 7.276 | 17.429 | 994.6414 | 27.1702 | 46.8857 | -91.0526
2020-07-29 11:31 | Mawikwe Bay | 1 | P | 80.3421 | 94.8139 | 0.044234 | 0.061629 | 12446.73 | 0.99881 | 0 | 0 | 3.2355 | 0 | 0.0123 | 0.123 | 17.009 | 746.0477 | 7.499 | 17.9439 | 994.6489 | 27.2174 | 46.8857 | -91.0526
2020-07-29 11:31 | Mawikwe Bay | 1 | P | 80.312 | 94.8413 | 0.044246 | 0.061647 | 12451.43 | 0.99881 | 0 | 0 | 2.1846 | 0 | 0.013472 | 0.13472 | 16.9793 | 746.0686 | 7.7089 | 18.4285 | 994.6768 | 27.265 | 46.8857 | -91.0526
2020-07-29 11:31 | Mawikwe Bay | 1 | P | 80.364 | 94.9507 | 0.044298 | 0.061718 | 12455.27 | 0.99883 | 0 | 0 | 2.5671 | 0 | 0.0089379 | 0.089379 | 16.9559 | 746.0701 | 7.8268 | 18.7008 | 994.6789 | 27.2952 | 46.8857 | -91.0526
2020-07-29 11:31 | Mawikwe Bay | 1 | P | 80.2824 | 95.0046 | 0.044323 | 0.061753 | 12457.64 | 0.99883 | 0 | 0 | 2.5184 | 0 | 0.010976 | 0.10976 | 16.9135 | 746.0644 | 7.9032 | 18.8766 | 994.6713 | 27.3326 | 46.8857 | -91.0526
2020-07-29 11:31 | Mawikwe Bay | 1 | P | 80.2744 | 95.0157 | 0.044328 | 0.06176 | 12458.07 | 0.99883 | 0 | 0 | 2.5344 | 0 | 0.011041 | 0.11041 | 16.9074 | 746.0636 | 7.9162 | 18.9066 | 994.6702 | 27.3382 | 46.8857 | -91.0526
2020-07-29 11:31 | Mawikwe Bay | 1 | P | 80.2017 | 94.9687 | 0.044305 | 0.06173 | 12468.68 | 0.99884 | 0 | 0 | 2.7781 | 0 | 0.010051 | 0.1005 | 16.8614 | 746.077 | 8.112 | 19.359 | 994.688 | 27.3763 | 46.8857 | -91.0526
2020-07-29 11:32 | Mawikwe Bay | 1 | P | 80.181 | 95.047 | 0.044342 | 0.061781 | 12471.79 | 0.99885 | 0 | 0 | 2.5834 | 0 | 0.0092292 | 0.092292 | 16.8118 | 746.0513 | 8.4977 | 20.2497 | 994.6539 | 27.4145 | 46.8857 | -91.0526
2020-07-29 11:32 | Mawikwe Bay | 1 | P | 80.1893 | 95.2189 | 0.044423 | 0.061892 | 12470.5 | 0.99886 | 0 | 0 | 2.6149 | 0 | 0.0087034 | 0.087034 | 16.7514 | 746.0493 | 8.5805 | 20.4409 | 994.6511 | 27.4525 | 46.8857 | -91.0526
2020-07-29 11:32 | Mawikwe Bay | 1 | P | 80.1899 | 95.2438 | 0.044435 | 0.061908 | 12470.4 | 0.99886 | 0 | 0 | 2.6095 | 0 | 0.0086101 | 0.086101 | 16.7421 | 746.0479 | 8.6054 | 20.4984 | 994.6493 | 27.4586 | 46.8857 | -91.0526
2020-07-29 11:32 | Mawikwe Bay | 1 | P | 80.2088 | 95.2937 | 0.044459 | 0.061941 | 12467.45 | 0.99886 | 0 | 0 | 2.8323 | 0 | 0.0091479 | 0.091479 | 16.7232 | 746.076 | 8.7734 | 20.8859 | 994.6867 | 27.4876 | 46.8857 | -91.0526
2020-07-29 11:32 | Mawikwe Bay | 1 | P | 80.1958 | 95.3454 | 0.044483 | 0.061975 | 12469.48 | 0.99887 | 0 | 0 | 2.1112 | 0 | 0.0092468 | 0.092468 | 16.6823 | 746.0509 | 8.9228 | 21.2313 | 994.6533 | 27.5341 | 46.8857 | -91.0526
2020-07-29 11:32 | Mawikwe Bay | 1 | P | 80.2125 | 95.3973 | 0.044508 | 0.062008 | 12480.36 | 0.99887 | 0 | 0 | 2.7001 | 0 | 0.010382 | 0.10382 | 16.6666 | 746.0492 | 9.3889 | 22.307 | 994.6511 | 27.5723 | 46.8857 | -91.0526
2020-07-29 11:32 | Mawikwe Bay | 1 | P | 80.2138 | 95.4056 | 0.044512 | 0.062014 | 12481.79 | 0.99887 | 0 | 0 | 2.741 | 0 | 0.010523 | 0.10522 | 16.6631 | 746.0479 | 9.4511 | 22.4506 | 994.6492 | 27.5788 | 46.8857 | -91.0526
2020-07-29 11:32 | Mawikwe Bay | 1 | P | 80.1431 | 95.3746 | 0.044496 | 0.061994 | 12478.77 | 0.99887 | 0 | 0 | 2.6815 | 0 | 0.011586 | 0.11586 | 16.6403 | 746.0551 | 9.7869 | 23.2264 | 994.6589 | 27.626 | 46.8857 | -91.0526
2020-07-29 11:32 | Mawikwe Bay | 1 | P | 80.1189 | 95.425 | 0.04452 | 0.062026 | 12481.72 | 0.99888 | 0 | 0 | 2.7414 | 0 | 0.012722 | 0.12722 | 16.6023 | 746.022 | 9.9961 | 23.7089 | 994.6147 | 27.656 | 46.8857 | -91.0526
2020-07-29 11:32 | Mawikwe Bay | 1 | P | 80.1461 | 95.4728 | 0.044543 | 0.062057 | 12477.22 | 0.99888 | 0 | 0 | 2.3565 | 0 | 0.01126 | 0.1126 | 16.5951 | 746.0193 | 10.2672 | 24.3351 | 994.6112 | 27.6934 | 46.8857 | -91.0526
2020-07-29 11:32 | Mawikwe Bay | 1 | P | 80.1488 | 95.4809 | 0.044547 | 0.062063 | 12476.8 | 0.99888 | 0 | 0 | 2.3117 | 0 | 0.011121 | 0.11121 | 16.5928 | 746.0176 | 10.3076 | 24.4284 | 994.6089 | 27.6991 | 46.8857 | -91.0526
2020-07-29 11:32 | Mawikwe Bay | 1 | P | 80.1687 | 95.5051 | 0.044558 | 0.062116 | 12477.47 | 0.99889 | 0 | 0 | 2.9807 | 0 | 0.014258 | 0.14258 | 16.5926 | 746.0463 | 10.6781 | 25.283 | 994.6471 | 27.7561 | 46.8857 | -91.0526
2020-07-29 11:32 | Mawikwe Bay | 1 | P | 80.1694 | 95.5867 | 0.044597 | 0.062135 | 12473.93 | 0.99889 | 0 | 0 | 1.7852 | 0 | 0.016053 | 0.16053 | 16.5539 | 746.0613 | 10.9129 | 25.8259 | 994.6671 | 27.7951 | 46.8857 | -91.0526
2020-07-29 11:32 | Mawikwe Bay | 1 | P | 80.2022 | 95.6317 | 0.044619 | 0.062162 | 12468.6 | 0.99889 | 0 | 0 | 2.3026 | 0 | 0.011234 | 0.11234 | 16.5526 | 746.0369 | 11.1811 | 26.4455 | 994.6345 | 27.8334 | 46.8857 | -91.0526
2020-07-29 11:32 | Mawikwe Bay | 1 | P | 80.2062 | 95.6404 | 0.044623 | 0.062166 | 12467.8 | 0.99889 | 0 | 0 | 2.3145 | 0 | 0.010704 | 0.10704 | 16.5508 | 746.0344 | 11.2221 | 26.5402 | 994.6312 | 27.8395 | 46.8857 | -91.0526
2020-07-29 11:32 | Mawikwe Bay | 1 | P | 80.205 | 95.6348 | 0.04462 | 0.062163 | 12468.05 | 0.99889 | 0 | 0 | 2.4165 | 0 | 0.010206 | 0.10206 | 16.5528 | 746.019 | 11.48 | 27.1349 | 994.6108 | 27.8872 | 46.8857 | -91.0526
2020-07-29 11:32 | Mawikwe Bay | 1 | P | 80.2068 | 95.6933 | 0.044648 | 0.06221 | 12463.54 | 0.99889 | 0 | 0 | 1.6792 | 0 | 0.013434 | 0.1237 | 16.5269 | 746.0115 | 11.5908 | 27.3907 | 994.6008 | 27.9256 | 46.8857 | -91.0526
2020-07-29 11:32 | Mawikwe Bay | 1 | P | 80.2407 | 95.7092 | 0.044656 | 0.062212 | 12462.03 | 0.99889 | 0 | 0 | 1.6864 | 0 | 0.013459 | 0.13339 | 16.5327 | 746.0436 | 11.7947 | 27.8622 | 994.6435 | 27.9638 | 46.8857 | -91.0526
2020-07-29 11:32 | Mawikwe Bay | 1 | P | 80.2449 | 95.7136 | 0.044658 | 0.062214 | 12461.66 | 0.99889 | 0 | 0 | 1.6569 | 0 | 0.013595 | 0.13546 | 16.5324 | 746.0472 | 11.8232 | 27.9281 | 994.6484 | 27.9698 | 46.8857 | -91.0526
2020-07-29 11:32 | Mawikwe Bay | 1 | P | 80.2176 | 95.7419 | 0.044671 | 0.062232 | 12466.11 | 0.9989 | 0 | 0 | 2.0964 | 0 | 0.0057367 | 0.057421 | 16.5103 | 746.0271 | 11.9189 | 28.1491 | 994.6215 | 28.0175 | 46.8857 | -91.0526
2020-07-29 11:32 | Mawikwe Bay | 1 | P | 80.2014 | 95.7163 | 0.044658 | 0.062216 | 12468.6 | 0.99889 | 0 | 0 | 1.7795 | 0 | 0.0078905 | 0.078905 | 16.5135 | 746.0056 | 12.0655 | 28.8788 | 994.5928 | 28.0377 | 46.8857 | -91.0526
2020-07-29 11:32 | Mawikwe Bay | 1 | P | 80.2166 | 95.7649 | 0.044681 | 0.062247 | 12468.39 | 0.9989 | 0 | 0 | 1.8523 | 0 | 0.01448 | 0.1448 | 16.5122 | 746.0499 | 12.4143 | 29.3346 | 994.6519 | 28.0922 | 46.8857 | -91.0526
2020-07-29 11:32 | Mawikwe Bay | 1 | P | 80.1878 | 95.7352 | 0.044667 | 0.062228 | 12471.02 | 0.9989 | 0 | 0 | 2.2353 | 0 | 0.011844 | 0.11844 | 16.4929 | 746.0284 | 12.6706 | 29.9016 | 994.6234 | 28.1229 | 46.8857 | -91.0526
2020-07-29 11:32 | Mawikwe Bay | 1 | P | 80.1849 | 95.7336 | 0.044666 | 0.062227 | 12471.32 | 0.9989 | 0 | 0 | 2.2882 | 0 | 0.011769 | 0.11769 | 16.4904 | 746.0277 | 12.7158 | 29.9862 | 994.6224 | 28.1288 | 46.8857 | -91.0526
2020-07-29 11:32 | Mawikwe Bay | 1 | P | 80.1483 | 95.7034 | 0.044652 | 0.062207 | 12476.88 | 0.9989 | 0 | 0 | 1.4776 | 0 | 0.012675 | 0.12675 | 16.49 | 746.0054 | 12.8329 | 30.2584 | 994.5925 | 28.1664 | 46.8857 | -91.0526
2020-07-29 11:32 | Mawikwe Bay | 1 | P | 80.1645 | 95.7509 | 0.044674 | 0.062238 | 12474.34 | 0.9989 | 0 | 0 | 1.8657 | 0 | 0.0098948 | 0.098948 | 16.4773 | 746.0303 | 13.1966 | 31.0993 | 994.6257 | 28.2046 | 46.8857 | -91.0526
2020-07-29 11:32 | Mawikwe Bay | 1 | P | 80.1608 | 95.7263 | 0.044661 | 0.062222 | 12488.93 | 0.99891 | 0 | 0 | 1.6019 | 0 | 0.008522 | 0.08522 | 16.4594 | 746.0322 | 13.5171 | 31.8391 | 994.6453 | 28.251 | 46.8857 | -91.0526
2020-07-29 11:32 | Mawikwe Bay | 1 | P | 80.1612 | 95.7253 | 0.044661 | 0.062221 | 12490.61 | 0.99891 | 0 | 0 | 1.5892 | 0 | 0.0082323 | 0.082323 | 16.4567 | 746.0336 | 13.5712 | 31.9642 | 994.6492 | 28.2582 | 46.8857 | -91.0526
2020-07-29 11:32 | Mawikwe Bay | 1 | P | 80.0405 | 95.7727 | 0.044683 | 0.062252 | 12494.83 | 0.99891 | 0 | 0 | 1.3765 | 0 | 0.0082557 | 0.082557 | 16.4322 | 746.054 | 13.8038 | 32.5005 | 994.6588 | 28.2875 | 46.8857 | -91.0526
2020-07-29 11:32 | Mawikwe Bay | 1 | P | 80.0668 | 95.8563 | 0.044722 | 0.062307 | 12489.89 | 0.99892 | 0 | 0 | 2.4179 | 0 | 0.0084073 | 0.084073 | 16.3789 | 746.042 | 14.0593 | 33.0901 | 994.6418 | 28.3337 | 46.8857 | -91.0526
2020-07-29 11:33 | Mawikwe Bay | 1 | P | 80.0832 | 95.8562 | 0.044723 | 0.062307 | 12483.22 | 0.99891 | 0 | 0 | 2.2097 | 0 | 0.0070245 | 0.070245 | 16.3862 | 746.0285 | 14.3499 | 33.7612 | 994.6234 | 28.3807 | 46.8857 | -91.0526
2020-07-29 11:33 | Mawikwe Bay | 1 | P | 80.0868 | 95.8593 | 0.044724 | 0.062309 | 12482.18 | 0.99891 | 0 | 0 | 2.2264 | 0 | 0.0068598 | 0.068598 | 16.3851 | 746.0262 | 14.3947 | 33.8647 | 994.6204 | 28.3882 | 46.8857 | -91.0526
2020-07-29 11:33 | Mawikwe Bay | 1 | P | 80.1213 | 95.83 | 0.044711 | 0.06229 | 12480.75 | 0.99891 | 0 | 0 | 2.7372 | 0 | 0.017683 | 0.17683 | 16.3961 | 746.0673 | 14.4644 | 34.0237 | 994.6752 | 28.4359 | 46.8857 | -91.0526
2020-07-29 11:33 | Mawikwe Bay | 1 | P | 80.1255 | 95.8034 | 0.044698 | 0.062272 | 12480.33 | 0.99891 | 1.14 | 11.3998 | 1.6697 | 0 | 0.045189 | 0.45189 | 16.4301 | 746.0565 | 14.5105 | 34.0385 | 994.6607 | 28.4659 | 46.8857 | -91.0526
2020-07-29 11:33 | Mawikwe Bay | 1 | P | 80.1352 | 95.8138 | 0.044703 | 0.062279 | 12478.91 | 0.99891 | 1.8509 | 18.5095 | 1.7239 | 0 | 0.4793 | 4.793 | 16.4319 | 746.069 | 14.5804 | 34.1083 | 994.6774 | 28.5033 | 46.8857 | -91.0526
2020-07-29 11:33 | Mawikwe Bay | 1 | P | 80.1364 | 95.8141 | 0.044704 | 0.062279 | 12478.73 | 0.99891 | 1.9858 | 19.8578 | 1.6841 | 0 | 0.5341 | 5.341 | 16.4335 | 746.0699 | 14.5906 | 34.1167 | 994.6786 | 28.5089 | 46.8857 | -91.0526
2020-07-29 11:33 | Mawikwe Bay | 1 | P | 80.1431 | 95.8069 | 0.0447 | 0.062274 | 12481.05 | 0.99891 | 2.491 | 24.9096 | 1.741 | 0 | 0.98536 | 9.8536 | 16.4401 | 746.0497 | 14.3463 | 33.7398 | 994.6517 | 28.538 | 46.8857 | -91.0526
2020-07-29 11:33 | Mawikwe Bay | 1 | P | 80.1305 | 95.9456 | 0.044766 | 0.062365 | 12479.96 | 0.99892 | 0.24347 | 2.4347 | 2.2087 | 0 | 0.10685 | 1.0685 | 16.4275 | 746.0485 | 13.9031 | 32.7268 | 994.6501 | 28.5756 | 46.8857 | -91.0526
2020-07-29 11:33 | Mawikwe Bay | 1 | P | 80.8014 | 96.8428 | 0.045199 | 0.062948 | 12376.27 | 0.99893 | 0.074202 | 0.74202 | 1.9285 | 0 | 0.036316 | 0.36316 | 16.3346 | 746.0417 | 13.8254 | 32.5507 | 994.6411 | 28.6133 | 46.8857 | -91.0526
2020-07-29 11:33 | Mawikwe Bay | 1 | P | 80.8826 | 96.9579 | 0.045254 | 0.063023 | 12363.58 | 0.99893 | 0 | 0 | 1.9137 | 0 | 0 | 0 | 16.3227 | 746.041 | 13.7985 | 32.4887 | 994.64 | 28.6193 | 46.8857 | -91.0526
2020-07-29 11:33 | Mawikwe Bay | 1 | P | 80.895 | 96.9868 | 0.045268 | 0.063041 | 12361.71 | 0.99893 | 0 | 0 | 2.2035 | 0 | 0.0083421 | 0.083421 | 16.3132 | 746.0337 | 13.5894 | 32.0056 | 994.6303 | 28.6576 | 46.8857 | -91.0526
2020-07-29 11:33 | Mawikwe Bay | 1 | P | 80.9191 | 97.0089 | 0.045279 | 0.063065 | 12348.46 | 0.99892 | 0 | 0 | 1.5102 | 0 | 0.0071754 | 0.070318 | 16.3163 | 746.0401 | 12.4855 | 29.4562 | 994.6388 | 28.6956 | 46.8857 | -91.0526
2020-07-29 11:33 | Mawikwe Bay | 1 | P | 81.0621 | 97.0458 | 0.045299 | 0.063081 | 12335.16 | 0.99892 | 0 | 0 | 1.6865 | 0 | 0.009681 | 0.09665 | 16.3428 | 746.034 | 11.8493 | 27.9884 | 994.6307 | 28.7338 | 46.8857 | -91.0526
2020-07-29 11:33 | Mawikwe Bay | 1 | P | 81.0807 | 97.0512 | 0.045301 | 0.063084 | 12332.98 | 0.99892 | 0 | 0 | 1.6787 | 0 | 0.0099317 | 0.099255 | 16.3462 | 746.0336 | 11.7269 | 27.7058 | 994.6301 | 28.7399 | 46.8857 | -91.0526
2020-07-29 11:33 | Mawikwe Bay | 1 | P | 81.1966 | 97.1172 | 0.045334 | 0.063126 | 12315.85 | 0.99891 | 0 | 0 | 1.6937 | 0 | 0.010542 | 0.10543 | 16.4149 | 746.0403 | 11.2329 | 26.5642 | 994.639 | 28.7686 | 46.8857 | -91.0526
2020-07-29 11:33 | Mawikwe Bay | 1 | P | 81.1986 | 97.084 | 0.045319 | 0.063105 | 12315.49 | 0.99891 | 0 | 0 | 2.0425 | 0 | 0.014293 | 0.14293 | 16.4329 | 746.0612 | 10.8253 | 25.623 | 994.667 | 28.8063 | 46.8857 | -91.0526
2020-07-29 11:33 | Mawikwe Bay | 1 | P | 81.2231 | 97.0768 | 0.045316 | 0.063071 | 12315.39 | 0.9989 | 0 | 0 | 1.6179 | 0 | 0.010998 | 0.099014 | 16.4497 | 746.0561 | 10.1369 | 24.0341 | 994.6602 | 28.8443 | 46.8857 | -91.0526
2020-07-29 11:33 | Mawikwe Bay | 1 | P | 81.2152 | 97.0278 | 0.045292 | 0.063064 | 12313.44 | 0.9989 | 0 | 0 | 1.8872 | 0 | 0.011063 | 0.10921 | 16.4585 | 746.0624 | 9.6113 | 22.8204 | 994.6685 | 28.8825 | 46.8857 | -91.0526
2020-07-29 11:33 | Mawikwe Bay | 1 | P | 81.2151 | 97.0215 | 0.045289 | 0.063062 | 12313.2 | 0.9989 | 0 | 0 | 1.9021 | 0 | 0.010917 | 0.10851 | 16.4602 | 746.0628 | 9.5196 | 22.6086 | 994.6691 | 28.8886 | 46.8857 | -91.0526
2020-07-29 11:33 | Mawikwe Bay | 1 | P | 81.2324 | 97.0129 | 0.045286 | 0.063058 | 12310.38 | 0.9989 | 0 | 0 | 2.0379 | 0 | 0.0095268 | 0.095208 | 16.4828 | 746.0632 | 9.0918 | 21.6207 | 994.6696 | 28.9266 | 46.8857 | -91.0526
2020-07-29 11:33 | Mawikwe Bay | 1 | P | 81.2178 | 96.9884 | 0.045274 | 0.063042 | 12312.58 | 0.9989 | 0 | 0 | 2.1495 | 0 | 0.0080574 | 0.080574 | 16.4865 | 746.0565 | 8.8253 | 20.1776 | 994.6608 | 28.9559 | 46.8857 | -91.0526
2020-07-29 11:33 | Mawikwe Bay | 1 | P | 81.3385 | 97.0935 | 0.045309 | 0.063088 | 12289.02 | 0.99889 | 0 | 0 | 2.1576 | 0 | 0.0113 | 0.090719 | 16.5044 | 746.0752 | 8.2536 | 19.58 | 994.6856 | 29.0016 | 46.8857 | -91.0526
2020-07-29 11:33 | Mawikwe Bay | 1 | P | 81.3528 | 97.1056 | 0.045313 | 0.063093 | 12286.2 | 0.99889 | 0 | 0 | 2.1624 | 0 | 0.011651 | 0.091457 | 16.5067 | 746.0772 | 8.1739 | 19.4521 | 994.6884 | 29.0083 | 46.8857 | -91.0526
2020-07-29 11:33 | Mawikwe Bay | 1 | P | 81.382 | 97.031 | 0.045295 | 0.063068 | 12287.29 | 0.99889 | 0 | 0 | 2.4902 | 0 | 0.0099046 | 0.097183 | 16.5447 | 746.0782 | 7.8115 | 18.6617 | 994.6896 | 29.0468 | 46.8857 | -91.0526
2020-07-29 11:33 | Mawikwe Bay | 1 | P | 81.41 | 97.0333 | 0.045297 | 0.063071 | 12283.4 | 0.99889 | 0 | 0 | 2.8619 | 0 | 0.011176 | 0.1113 | 16.5691 | 746.0715 | 7.5752 | 18.1197 | 994.6807 | 29.0851 | 46.8857 | -91.0526
2020-07-29 11:33 | Mawikwe Bay | 1 | P | 81.4481 | 97.0252 | 0.045295 | 0.063066 | 12277.75 | 0.99888 | 0 | 0 | 2.5649 | 0 | 0.013465 | 0.13465 | 16.594 | 746.0839 | 7.366 | 17.2656 | 994.6973 | 29.1233 | 46.8857 | -91.0526
2020-07-29 11:33 | Mawikwe Bay | 1 | P | 81.4539 | 97.0247 | 0.045294 | 0.063066 | 12276.88 | 0.99888 | 0 | 0 | 2.5416 | 0 | 0.01381 | 0.1381 | 16.598 | 746.0852 | 7.3321 | 17.141 | 994.6989 | 29.1294 | 46.8857 | -91.0526
2020-07-29 11:33 | Mawikwe Bay | 1 | P | 81.5162 | 97.0624 | 0.045307 | 0.063081 | 12261.11 | 0.99887 | 0 | 0 | 2.0925 | 0 | 0.013064 | 0.13064 | 16.6143 | 746.0858 | 6.9829 | 16.7241 | 994.6997 | 29.1582 | 46.8857 | -91.0526
2020-07-29 11:33 | Mawikwe Bay | 1 | P | 81.7881 | 97.2211 | 0.045391 | 0.063193 | 12226.14 | 0.99886 | 0 | 0 | 2.4216 | 0 | 0.010109 | 0.10109 | 16.6432 | 746.0587 | 6.5655 | 15.7826 | 994.6637 | 29.1956 | 46.8857 | -91.0526
2020-07-29 11:33 | Mawikwe Bay | 1 | P | 81.9126 | 97.2702 | 0.045417 | 0.063225 | 12207.95 | 0.99886 | 0 | 0 | 3.1512 | 0 | 0.011867 | 0.11867 | 16.7285 | 746.1022 | 6.2109 | 14.9693 | 994.7217 | 29.2337 | 46.8857 | -91.0526
2020-07-29 11:34 | Mawikwe Bay | 1 | P | 81.9388 | 97.2826 | 0.045423 | 0.063234 | 12204.35 | 0.99886 | 0 | 0 | 3.2562 | 0 | 0.011968 | 0.11968 | 16.7401 | 746.1065 | 6.1515 | 14.8321 | 994.7274 | 29.2398 | 46.8857 | -91.0526
2020-07-29 11:34 | Mawikwe Bay | 1 | P | 82.0554 | 97.3251 | 0.045445 | 0.063261 | 12186.89 | 0.99885 | 0 | 0 | 3.3061 | 0 | 0.0080114 | 0.080114 | 16.7859 | 746.0731 | 5.8208 | 13.6067 | 994.6827 | 29.278 | 46.8857 | -91.0526
2020-07-29 11:34 | Mawikwe Bay | 1 | P | 82.1183 | 97.309 | 0.04548 | 0.063307 | 12162.6 | 0.99884 | 0 | 0 | 3.9864 | 0 | 0.009368 | 0.09368 | 16.8268 | 746.0234 | 5.4236 | 13.1105 | 994.6166 | 29.3068 | 46.8857 | -91.0526
2020-07-29 11:34 | Mawikwe Bay | 1 | P | 82.369 | 97.4201 | 0.045498 | 0.063329 | 12138.89 | 0.99883 | 0 | 0 | 3.6269 | 0 | 0.0086965 | 0.086965 | 16.8448 | 746.0195 | 5.1568 | 12.5232 | 994.6114 | 29.3443 | 46.8857 | -91.0526
2020-07-29 11:34 | Mawikwe Bay | 1 | P | 82.507 | 97.4119 | 0.045494 | 0.06332 | 12119.57 | 0.99881 | 0 | 0 | 3.5294 | 0 | 0.0067288 | 0.067288 | 16.9802 | 746.0435 | 4.9579 | 12.076 | 994.6435 | 29.3907 | 46.8857 | -91.0526
2020-07-29 11:34 | Mawikwe Bay | 1 | P | 82.5342 | 97.4154 | 0.045494 | 0.06332 | 12116.32 | 0.99881 | 0 | 0 | 3.4982 | 0 | 0.0064435 | 0.064435 | 16.9978 | 746.0468 | 4.9246 | 11.999 | 994.6478 | 29.3979 | 46.8857 | -91.0526
2020-07-29 11:34 | Mawikwe Bay | 1 | P | 82.6285 | 97.3987 | 0.045487 | 0.063309 | 12102.36 | 0.9988 | 0 | 0 | 2.9539 | 0 | 0.0082423 | 0.082423 | 17.0599 | 746.0618 | 4.6106 | 11.2744 | 994.6678 | 29.4457 | 46.8857 | -91.0526
2020-07-29 11:34 | Mawikwe Bay | 1 | P | 82.7134 | 97.5029 | 0.045541 | 0.063377 | 12055.92 | 0.99878 | 0 | 0 | 3.112 | 0 | 0.0076648 | 0.076648 | 17.0997 | 746.0629 | 4.4326 | 10.8636 | 994.6604 | 29.4756 | 46.8857 | -91.0526
2020-07-29 11:34 | Mawikwe Bay | 1 | P | 83.1677 | 97.5793 | 0.04558 | 0.063427 | 12019.66 | 0.99876 | 0 | 0 | 2.8225 | 0 | 0.0038662 | 0.038662 | 17.1852 | 746.0312 | 4.2094 | 10.3474 | 994.6259 | 29.5131 | 46.8857 | -91.0526
2020-07-29 11:34 | Mawikwe Bay | 1 | P | 83.2277 | 97.5932 | 0.045587 | 0.063436 | 12013.3 | 0.99876 | 0 | 0 | 2.7955 | 0 | 0.0033555 | 0.033555 | 17.1972 | 746.0272 | 4.1759 | 10.2698 | 994.6212 | 29.5188 | 46.8857 | -91.0526
2020-07-29 11:34 | Mawikwe Bay | 1 | P | 83.3971 | 97.5523 | 0.045569 | 0.063409 | 11990.75 | 0.99874 | 0 | 0 | 2.9159 | 0 | 0.003372 | 0.03372 | 17.3959 | 746.0258 | 3.8018 | 9.407 | 994.6198 | 29.5663 | 46.8857 | -91.0526
2020-07-29 11:34 | Mawikwe Bay | 1 | P | 83.4817 | 97.4414 | 0.045518 | 0.063337 | 11978.67 | 0.99872 | 0 | 0 | 3.4036 | 0 | 0.0020472 | 0.020472 | 17.4977 | 746.0391 | 3.5452 | 7.8908 | 994.6376 | 29.605 | 46.8857 | -91.0526
2020-07-29 11:34 | Mawikwe Bay | 1 | P | 83.5124 | 97.3261 | 0.045463 | 0.063262 | 11972.53 | 0.99871 | 0 | 0 | 3.0424 | 0 | 0.0047851 | 0.047851 | 17.5422 | 746.0403 | 3.0265 | 7.5061 | 994.6563 | 29.6519 | 46.8857 | -91.0526
2020-07-29 11:34 | Mawikwe Bay | 1 | P | 83.5189 | 97.3074 | 0.045455 | 0.06325 | 11971.37 | 0.99871 | 0 | 0 | 3.0169 | 0 | 0.0050709 | 0.050709 | 17.551 | 746.041 | 2.9532 | 7.4001 | 994.6594 | 29.6591 | 46.8857 | -91.0526
2020-07-29 11:34 | Mawikwe Bay | 1 | P | 83.5696 | 97.261 | 0.045433 | 0.06322 | 11965.94 | 0.9987 | 0 | 0 | 3.3435 | 0 | 0.0034354 | 0.034354 | 17.5869 | 746.0477 | 2.5804 | 6.5881 | 994.6504 | 29.7069 | 46.8857 | -91.0526
2020-07-29 11:34 | Mawikwe Bay | 1 | P | 83.5548 | 97.1637 | 0.045387 | 0.063156 | 11968.17 | 0.99869 | 0 | 0 | 3.2373 | 0 | 0.0044245 | 0.044245 | 17.6629 | 746.0617 | 2.4085 | 6.1895 | 994.6679 | 29.7365 | 46.8857 | -91.0526
2020-07-29 11:34 | Mawikwe Bay | 1 | P | 83.5811 | 97.1427 | 0.045377 | 0.063143 | 11964.43 | 0.99868 | 0 | 0 | 2.5269 | 0 | 0.0031303 | 0.031303 | 17.6897 | 746.0368 | 1.9339 | 5.0933 | 994.6344 | 29.7826 | 46.8857 | -91.0526
2020-07-29 11:34 | Mawikwe Bay | 1 | P | 83.5835 | 97.1362 | 0.045374 | 0.063139 | 11964.08 | 0.99868 | 0 | 0 | 2.4343 | 0 | 0.0030204 | 0.030204 | 17.696 | 746.0343 | 1.8701 | 4.946 | 994.6311 | 29.7893 | 46.8857 | -91.0526
2020-07-29 11:34 | Mawikwe Bay | 1 | P | 83.5886 | 97.0978 | 0.045356 | 0.063114 | 11952.45 | 0.99868 | 0 | 0 | 2.5193 | 0 | 0.00017053 | 0.0017053 | 17.7201 | 746.0331 | 1.5631 | 4.2368 | 994.686 | 29.8372 | 46.8857 | -91.0526
2020-07-29 11:34 | Mawikwe Bay | 1 | P | 83.895 | 97.19 | 0.045403 | 0.063173 | 11918.72 | 0.99866 | 0 | 0 | 2.4904 | 0 | 0.0035641 | 0.035641 | 17.7567 | 746.0536 | 1.34 | 3.7222 | 994.6618 | 29.8666 | 46.8857 | -91.0526
2020-07-29 11:34 | Mawikwe Bay | 1 | P | 83.9468 | 97.0666 | 0.045344 | 0.063093 | 11912.01 | 0.99865 | 0 | 0 | 2.5789 | 0 | 0.0024601 | 0.024601 | 17.9147 | 746.0092 | 1.082 | 3.1265 | 994.5992 | 29.9043 | 46.8857 | -91.0526
2020-07-29 11:34 | Mawikwe Bay | 1 | P | 83.979 | 97.0333 | 0.045329 | 0.063072 | 11907.74 | 0.99863 | 0 | 0 | 2.3438 | 0 | 0.0032381 | 0.032381 | 17.9529 | 745.9862 | 0.56475 | 1.9315 | 994.567 | 29.9422 | 46.8857 | -91.0526
2020-07-29 11:34 | Mawikwe Bay | 1 | P | 83.9832 | 97.0235 | 0.045324 | 0.063065 | 11907.15 | 0.99863 | 0 | 0 | 2.3176 | 0 | 0.003271 | 0.03271 | 17.9638 | 745.9814 | 0.49015 | 1.7591 | 994.5606 | 29.9483 | 46.8857 | -91.0526
2020-07-29 11:34 | Mawikwe Bay | 1 | P | 84.2409 | 97.1386 | 0.045385 | 0.06314 | 11817.66 | 0.99858 | 0 | 0 | 2.2603 | 0 | 0.00036898 | 0.0036898 | 18.0318 | 745.9808 | 0.22539 | 1.1486 | 994.6058 | 29.9956 | 46.8857 | -91.0526
2020-07-29 11:34 | Mawikwe Bay | 1 | P | 85.2144 | 97.4675 | 0.045547 | 0.063354 | 11729.87 | 0.99855 | 0 | 0 | 2.0727 | 0 | 0.002725 | 0.02725 | 18.2493 | 746.0073 | 0.090629 | 0.83797 | 994.5997 | 30.0344 | 46.8857 | -91.0526
2020-07-29 11:34 | Mawikwe Bay | 1 | P | 85.5335 | 97.3431 | 0.04549 | 0.063273 | 11689.43 | 0.99851 | 0 | 0 | 2.0885 | 0 | 0.0023137 | 0.023137 | 18.6263 | 746.0289 | 0.07947 | 0.81229 | 994.6256 | 30.0727 | 46.8857 | -91.0526
2020-07-29 11:34 | Mawikwe Bay | 1 | P | 85.6117 | 97.3402 | 0.045489 | 0.063271 | 11681.27 | 0.9985 | 0 | 0 | 2.0832 | 0 | 0.0023736 | 0.023736 | 18.6822 | 746.0327 | 0.074096 | 0.79991 | 994.6284 | 30.0788 | 46.8857 | -91.0526
2020-07-29 11:34 | Mawikwe Bay | 1 | P | 85.6663 | 97.22 | 0.045432 | 0.063193 | 11673.21 | 0.99848 | 0 | 0 | 2.41 | 0 | 0.0036363 | 0.036363 | 18.7775 | 746.0192 | 0.07967 | 0.81271 | 994.6111 | 30.1077 | 46.8857 | -91.0526
2020-07-29 14:15 | Siskiwit Bay | 1 | P | 90.7345 | 98.721 | 0.046175 | 0.064169 | 11021.3 | 0.99808 | 0 | 0 | 5.0404 | 0 | 0.0019722 | 0.019722 | 20.7649 | 746.0088 | 0.15364 | 0.92288 | 994.597 | 26.1604 | 46.8605 | -91.1106
2020-07-29 14:15 | Siskiwit Bay | 1 | P | 90.8251 | 98.8224 | 0.046224 | 0.064235 | 11010.1 | 0.99808 | 0 | 0 | 4.9417 | 0 | 0.0017231 | 0.017231 | 20.7628 | 746.0095 | 0.14974 | 0.9064 | 994.598 | 26.1691 | 46.8605 | -91.1106
2020-07-29 14:15 | Siskiwit Bay | 1 | P | 90.7715 | 98.7519 | 0.046213 | 0.064219 | 11013.98 | 0.99808 | 0 | 0 | 4.4688 | 0 | 0.0010448 | 0.01227 | 20.769 | 746.0038 | 0.11989 | 0.90096 | 994.5904 | 26.2075 | 46.8605 | -91.1106
2020-07-29 14:15 | Siskiwit Bay | 1 | P | 90.7402 | 98.7318 | 0.046183 | 0.064178 | 11020.22 | 0.99808 | 0 | 0 | 4.7227 | 0 | 0.0001088 | 0.001254 | 20.7585 | 746.0101 | 0.14571 | 0.96429 | 994.5988 | 26.2635 | 46.8605 | -91.1106
2020-07-29 14:15 | Siskiwit Bay | 1 | P | 90.7382 | 98.7668 | 0.046198 | 0.064199 | 11020.64 | 0.99809 | 0 | 0 | 5.1247 | 0 | 0.0017217 | 0.017272 | 20.7436 | 746.017 | 0.21689 | 1.129 | 994.6081 | 26.2945 | 46.8605 | -91.1106
2020-07-29 14:15 | Siskiwit Bay | 1 | P | 90.7368 | 98.7704 | 0.046199 | 0.0642 | 11020.94 | 0.99809 | 0 | 0 | 5.185 | 0 | 0.0018848 | 0.018813 | 20.7414 | 746.0181 | 0.22682 | 1.1518 | 994.6096 | 26.3004 | 46.8605 | -91.1106
2020-07-29 14:15 | Siskiwit Bay | 1 | P | 90.5718 | 98.6329 | 0.046132 | 0.064111 | 11040.97 | 0.99809 | 0 | 0 | 4.8255 | 0 | 0.0039222 | 0.039222 | 20.721 | 746.0111 | 0.57584 | 2.7903 | 994.6002 | 26.3569 | 46.8605 | -91.1106
2020-07-29 14:16 | Siskiwit Bay | 1 | P | 90.0318 | 98.38 | 0.045642 | 0.063457 | 11259.52 | 0.99818 | 0 | 0 | 5.0032 | 0 | 0.00072027 | 0.02873 | 20.5572 | 746.0244 | 1.0568 | 3.1381 | 994.618 | 26.405 | 46.8605 | -91.1106
2020-07-29 14:16 | Siskiwit Bay | 1 | P | 88.6078 | 97.9361 | 0.045751 | 0.063605 | 11302.81 | 0.99825 | 0 | 0 | 4.8149 | 0 | 0.00013795 | 0.0037361 | 20.2746 | 745.9991 | 1.3937 | 3.867 | 994.5842 | 26.4526 | 46.8605 | -91.1106
2020-07-29 14:16 | Siskiwit Bay | 1 | P | 88.2159 | 97.8174 | 0.045717 | 0.06356 | 11342.53 | 0.99827 | 0 | 0 | 5.8744 | 0 | 0.0044203 | 0.045123 | 19.8962 | 745.9842 | 1.5561 | 4.2217 | 994.5643 | 26.4917 | 46.8605 | -91.1106
2020-07-29 14:16 | Siskiwit Bay | 1 | P | 88.1132 | 97.7863 | 0.04572 | 0.063565 | 11347.92 | 0.99828 | 0 | 0 | 5.9993 | 0 | 0.0049557 | 0.049403 | 19.8383 | 745.9813 | 1.587 | 4.2931 | 994.5604 | 26.4982 | 46.8605 | -91.1106
2020-07-29 14:16 | Siskiwit Bay | 1 | P | 88.1056 | 97.993 | 0.045817 | 0.063695 | 11350.01 | 0.99833 | 0 | 0 | 5.806 | 0 | 0.0019772 | 0.019772 | 19.7196 | 746.0016 | 1.8553 | 5.8272 | 994.5874 | 26.5456 | 46.8605 | -91.1106
2020-07-29 14:16 | Siskiwit Bay | 1 | P | 87.7802 | 97.8378 | 0.045739 | 0.063595 | 11427.12 | 0.99835 | 0 | 0 | 7.8097 | 0 | 0.0049416 | 0.049416 | 19.5699 | 745.9695 | 2.4901 | 6.4713 | 994.5448 | 26.5844 | 46.8605 | -91.1106
2020-07-29 14:16 | Siskiwit Bay | 1 | P | 87.1936 | 97.9847 | 0.045808 | 0.06369 | 11473.41 | 0.9984 | 0 | 0 | 7.4516 | 0 | 0.0076462 | 0.076462 | 19.4632 | 745.967 | 2.7137 | 6.9293 | 994.5414 | 26.6311 | 46.8605 | -91.1106
2020-07-29 14:16 | Siskiwit Bay | 1 | P | 87.1073 | 97.9956 | 0.045813 | 0.063697 | 11482.31 | 0.99841 | 0 | 0 | 7.4896 | 0 | 0.0081207 | 0.081207 | 19.4445 | 745.9653 | 2.766 | 7.0042 | 994.5391 | 26.6382 | 46.8605 | -91.1106
2020-07-29 14:16 | Siskiwit Bay | 1 | P | 86.6774 | 97.8019 | 0.045717 | 0.063571 | 11537.26 | 0.99843 | 0 | 0 | 6.5412 | 0 | 0.0070706 | 0.070706 | 19.0647 | 745.9657 | 2.9153 | 7.3596 | 994.5397 | 26.6766 | 46.8605 | -91.1106
2020-07-29 14:16 | Siskiwit Bay | 1 | P | 86.341 | 97.7894 | 0.045709 | 0.063563 | 11582.01 | 0.99849 | 0 | 0 | 5.9135 | 0 | 0.0075278 | 0.075278 | 18.8758 | 745.9657 | 3.0484 | 7.6668 | 994.5397 | 26.7149 | 46.8605 | -91.1106
2020-07-29 14:16 | Siskiwit Bay | 1 | P | 86.1204 | 97.8544 | 0.045738 | 0.063605 | 11628.06 | 0.99851 | 0 | 0 | 5.5192 | 0 | 0.0087749 | 0.087749 | 18.762 | 745.9657 | 3.3218 | 8.2982 | 994.5826 | 26.7617 | 46.8605 | -91.1106
2020-07-29 14:16 | Siskiwit Bay | 1 | P | 86.0814 | 97.8631 | 0.045742 | 0.063611 | 11635.35 | 0.99852 | 0 | 0 | 5.449 | 0 | 0.0089546 | 0.089546 | 18.742 | 745.9657 | 3.3606 | 8.3878 | 994.588 | 26.7689 | 46.8605 | -91.1106
2020-07-29 14:16 | Siskiwit Bay | 1 | P | 85.7797 | 97.883 | 0.04575 | 0.063624 | 11659.06 | 0.99853 | 0 | 0 | 7.8296 | 0 | 0.0079784 | 0.079784 | 18.6269 | 745.9657 | 3.5666 | 8.863 | 994.543 | 26.798 | 46.8605 | -91.1106
2020-07-29 14:16 | Siskiwit Bay | 1 | P | 85.6594 | 98.0006 | 0.045805 | 0.0637 | 11674.45 | 0.99856 | 0 | 0 | 5.5652 | 0 | 0.011496 | 0.11496 | 18.4172 | 745.9791 | 3.6387 | 9.0302 | 994.5583 | 26.8352 | 46.8605 | -91.1106
2020-07-29 14:16 | Siskiwit Bay | 1 | P | 85.699 | 98.0677 | 0.045837 | 0.063744 | 11668.75 | 0.99857 | 0 | 0 | 6.0435 | 0 | 0.0079445 | 0.079445 | 18.3999 | 745.9738 | 3.9641 | 9.7809 | 994.5504 | 26.882 | 46.8605 | -91.1106
2020-07-29 14:16 | Siskiwit Bay | 1 | P | 85.7004 | 98.0806 | 0.045844 | 0.063752 | 11668.56 | 0.99857 | 0 | 0 | 6.003 | 0 | 0.0076471 | 0.076471 | 18.3899 | 745.9736 | 4.0065 | 9.8789 | 994.5502 | 26.8892 | 46.8605 | -91.1106
2020-07-29 14:16 | Siskiwit Bay | 1 | P | 85.4477 | 97.8349 | 0.045724 | 0.063593 | 11703.07 | 0.99856 | 0 | 0 | 7.0004 | 0 | 0.011663 | 0.11663 | 18.3503 | 745.9941 | 4.1513 | 10.2129 | 994.5776 | 26.9273 | 46.8605 | -91.1106
2020-07-29 14:16 | Siskiwit Bay | 1 | P | 85.1967 | 97.6618 | 0.045639 | 0.06348 | 11737.55 | 0.99857 | 0 | 0 | 6.8415 | 0 | 0.011125 | 0.11125 | 18.368 | 745.9683 | 4.3155 | 10.5918 | 994.5431 | 26.9565 | 46.8605 | -91.1106
2020-07-29 14:16 | Siskiwit Bay | 1 | P | 85.0939 | 97.6955 | 0.045655 | 0.063502 | 11751.73 | 0.99859 | 0 | 0 | 6.6426 | 0 | 0.013028 | 0.13028 | 18.2521 | 745.973 | 4.5026 | 11.0244 | 994.5494 | 26.9939 | 46.8605 | -91.1106
2020-07-29 14:16 | Siskiwit Bay | 1 | P | 85.072 | 97.6936 | 0.045654 | 0.063501 | 11754.75 | 0.99859 | 0 | 0 | 6.6076 | 0 | 0.01322 | 0.1322 | 18.2389 | 745.9725 | 4.5318 | 11.0917 | 994.5487 | 26.9995 | 46.8605 | -91.1106
2020-07-29 14:16 | Siskiwit Bay | 1 | P | 85.0095 | 97.6738 | 0.045644 | 0.063488 | 11760.93 | 0.9986 | 0 | 0 | 6.3628 | 0 | 0.010623 | 0.10623 | 18.2114 | 745.9661 | 4.7364 | 11.5639 | 994.5403 | 27.0379 | 46.8605 | -91.1106
2020-07-29 14:16 | Siskiwit Bay | 1 | P | 84.9374 | 97.9028 | 0.045752 | 0.063637 | 11773.17 | 0.99862 | 0 | 0 | 6.5994 | 0 | 0.013206 | 0.13206 | 18.1855 | 745.9794 | 4.9101 | 11.9659 | 994.5579 | 27.0943 | 46.8605 | -91.1106
2020-07-29 14:16 | Siskiwit Bay | 1 | P | 84.9989 | 98.1106 | 0.045852 | 0.063772 | 11764.8 | 0.99863 | 0 | 0 | 6.4026 | 0 | 0.010826 | 0.10826 | 18.016 | 745.9738 | 5.0494 | 12.2869 | 994.5504 | 27.1337 | 46.8605 | -91.1106
2020-07-29 14:16 | Siskiwit Bay | 1 | P | 84.812 | 97.927 | 0.045762 | 0.063653 | 11790.79 | 0.99864 | 0 | 0 | 7.6076 | 0 | 0.014083 | 0.14083 | 17.9932 | 745.9861 | 5.2066 | 12.6498 | 994.5669 | 27.1721 | 46.8605 | -91.1106
2020-07-29 14:16 | Siskiwit Bay | 1 | P | 84.7914 | 97.9109 | 0.045755 | 0.063642 | 11793.65 | 0.99864 | 0 | 0 | 7.75 | 0 | 0.014382 | 0.14382 | 17.9836 | 745.9874 | 5.2309 | 12.7059 | 994.5686 | 27.1782 | 46.8605 | -91.1106
2020-07-29 14:16 | Siskiwit Bay | 1 | P | 84.8605 | 98.1916 | 0.045889 | 0.063825 | 11800.45 | 0.99866 | 0 | 0 | 7.2308 | 0 | 0.021819 | 0.21819 | 17.8919 | 745.9537 | 5.4584 | 13.2311 | 994.5236 | 27.2072 | 46.8605 | -91.1106
2020-07-29 14:16 | Siskiwit Bay | 1 | P | 84.7556 | 98.1868 | 0.045886 | 0.063821 | 11800.36 | 0.99866 | 0 | 0 | 5.7302 | 0 | 0.01202 | 0.1202 | 17.8512 | 745.9515 | 5.625 | 13.6159 | 994.5207 | 27.2358 | 46.8605 | -91.1106
2020-07-29 14:16 | Siskiwit Bay | 1 | P | 84.6765 | 98.1275 | 0.045857 | 0.063783 | 11810.3 | 0.99867 | 0 | 0 | 7.4621 | 0 | 0.013031 | 0.13031 | 17.8249 | 745.9698 | 5.7459 | 13.8949 | 994.5452 | 27.273 | 46.8605 | -91.1106
2020-07-29 14:16 | Siskiwit Bay | 1 | P | 84.6619 | 98.1182 | 0.045852 | 0.063777 | 11811.51 | 0.99867 | 0 | 0 | 7.6235 | 0 | 0.012727 | 0.12727 | 17.8205 | 745.9723 | 5.7665 | 13.9424 | 994.5485 | 27.2786 | 46.8605 | -91.1106
2020-07-29 14:16 | Siskiwit Bay | 1 | P | 84.6376 | 98.2234 | 0.045902 | 0.063845 | 11815.07 | 0.99868 | 0 | 0 | 6.3519 | 0 | 0.011984 | 0.11984 | 17.7585 | 745.9662 | 5.9696 | 14.4116 | 994.5403 | 27.3075 | 46.8605 | -91.1106
2020-07-29 14:17 | Siskiwit Bay | 1 | P | 84.6988 | 98.4088 | 0.045991 | 0.063931 | 11822.76 | 0.99869 | 0 | 0 | 5.5272 | 0 | 0.011669 | 0.11669 | 17.7059 | 745.9525 | 6.2968 | 15.1668 | 994.5221 | 27.3449 | 46.8605 | -91.1106
2020-07-29 14:17 | Siskiwit Bay | 1 | P | 84.6338 | 98.5182 | 0.046042 | 0.064032 | 11817.62 | 0.9987 | 0 | 0 | 6.7216 | 0 | 0.01543 | 0.1543 | 17.6646 | 745.9705 | 6.3907 | 15.3836 | 994.546 | 27.3744 | 46.8605 | -91.1106
2020-07-29 14:17 | Siskiwit Bay | 1 | P | 84.6282 | 98.5387 | 0.046052 | 0.064048 | 11817.27 | 0.9987 | 0 | 0 | 6.8446 | 0 | 0.015892 | 0.15892 | 17.6576 | 745.9722 | 6.4145 | 15.4386 | 994.5483 | 27.3794 | 46.8605 | -91.1106
2020-07-29 14:17 | Siskiwit Bay | 1 | P | 84.4312 | 98.4058 | 0.045986 | 0.063964 | 11843.98 | 0.99871 | 0 | 0 | 6.515 | 0 | 0.016263 | 0.16263 | 17.5683 | 745.9662 | 6.5616 | 15.7793 | 994.5403 | 27.4266 | 46.8605 | -91.1106
2020-07-29 14:17 | Siskiwit Bay | 1 | P | 84.3895 | 98.4485 | 0.046006 | 0.063992 | 11849.82 | 0.99872 | 0 | 0 | 6.5056 | 0 | 0.012355 | 0.12355 | 17.524 | 745.9591 | 6.7177 | 16.1387 | 994.5309 | 27.4473 | 46.8605 | -91.1106
2020-07-29 14:17 | Siskiwit Bay | 1 | P | 84.2847 | 98.3843 | 0.045974 | 0.063985 | 11866.4 | 0.99873 | 0 | 0 | 7.908 | 0 | 0.012143 | 0.12143 | 17.4968 | 745.9714 | 6.9183 | 16.6024 | 994.5472 | 27.4839 | 46.8605 | -91.1106
2020-07-29 14:17 | Siskiwit Bay | 1 | P | 84.2709 | 98.3788 | 0.045972 | 0.063986 | 11868.56 | 0.99873 | 0 | 0 | 8.0815 | 0 | 0.011954 | 0.11954 | 17.492 | 745.9726 | 6.9488 | 16.6727 | 994.5489 | 27.4891 | 46.8605 | -91.1106
2020-07-29 14:17 | Siskiwit Bay | 1 | P | 84.2634 | 98.5171 | 0.046037 | 0.064039 | 11867.68 | 0.99874 | 0 | 0 | 6.2641 | 0 | 0.0093458 | 0.093458 | 17.4571 | 745.9732 | 7.1729 | 17.1898 | 994.5497 | 27.5276 | 46.8605 | -91.1106
2020-07-29 14:17 | Siskiwit Bay | 1 | P | 84.0808 | 98.395 | 0.045977 | 0.063957 | 11893.35 | 0.99874 | 0 | 0 | 6.0631 | 0 | 0.0142 | 0.142 | 17.3862 | 745.9528 | 7.3458 | 17.5893 | 994.5225 | 27.5477 | 46.8605 | -91.1106
2020-07-29 14:17 | Siskiwit Bay | 1 | P | 83.9901 | 98.355 | 0.045957 | 0.063931 | 11906.16 | 0.99875 | 0 | 0 | 6.0675 | 0 | 0.015527 | 0.15527 | 17.3543 | 745.9643 | 7.4388 | 17.9036 | 994.5378 | 27.5928 | 46.8605 | -91.1106
2020-07-29 14:17 | Siskiwit Bay | 1 | P | 83.9715 | 98.3446 | 0.045952 | 0.063924 | 11908.79 | 0.99875 | 0 | 0 | 6.0665 | 0 | 0.0159 | 0.159 | 17.3475 | 745.9648 | 7.4565 | 17.9565 | 994.5385 | 27.5989 | 46.8605 | -91.1106
2020-07-29 14:17 | Siskiwit Bay | 1 | P | 84.0267 | 98.3381 | 0.045885 | 0.063832 | 11912.53 | 0.99874 | 0 | 0 | 5.619 | 0 | 0.012425 | 0.16322 | 17.3805 | 745.9516 | 7.571 | 18.1156 | 994.5209 | 27.6189 | 46.8605 | -91.1106
2020-07-29 14:17 | Siskiwit Bay | 1 | P | 83.8196 | 98.1575 | 0.045856 | 0.063795 | 11931.36 | 0.99875 | 0 | 0 | 6.0018 | 0 | 0.018684 | 0.1901 | 17.3995 | 745.9304 | 7.68 | 18.3621 | 994.4926 | 27.638 | 46.8605 | -91.1106
2020-07-29 14:17 | Siskiwit Bay | 1 | P | 83.8338 | 98.4069 | 0.045978 | 0.063962 | 11928.66 | 0.99877 | 0 | 0 | 6.2614 | 0 | 0.014202 | 0.143 | 17.2517 | 745.9551 | 7.857 | 18.7703 | 994.5256 | 27.6835 | 46.8605 | -91.1106
2020-07-29 14:17 | Siskiwit Bay | 1 | P | 83.746 | 98.3754 | 0.045964 | 0.063944 | 11940.87 | 0.99877 | 0 | 0 | 5.6377 | 0 | 0.014487 | 0.14487 | 17.2161 | 745.9571 | 8.0626 | 19.4567 | 994.5282 | 27.7133 | 46.8605 | -91.1106
2020-07-29 14:17 | Siskiwit Bay | 1 | P | 83.7368 | 98.3827 | 0.045967 | 0.063949 | 11942.18 | 0.99878 | 0 | 0 | 5.5675 | 0 | 0.014303 | 0.14303 | 17.2055 | 745.9585 | 8.095 | 19.5581 | 994.53 | 27.7188 | 46.8605 | -91.1106
2020-07-29 14:17 | Siskiwit Bay | 1 | P | 83.6988 | 98.4162 | 0.045983 | 0.06397 | 11941.27 | 0.99878 | 0 | 0 | 7.1562 | 0 | 0.010992 | 0.10992 | 17.197 | 745.9583 | 8.5037 | 20.281 | 994.5572 | 27.7565 | 46.8605 | -91.1106
2020-07-29 14:17 | Siskiwit Bay | 1 | P | 83.6346 | 98.3688 | 0.045959 | 0.06394 | 11956.11 | 0.99878 | 0 | 0 | 6.7233 | 0 | 0.011826 | 0.11826 | 17.1935 | 745.9583 | 8.6922 | 20.7034 | 994.5327 | 27.7856 | 46.8605 | -91.1106
2020-07-29 14:17 | Siskiwit Bay | 1 | P | 83.5516 | 98.373 | 0.04596 | 0.063942 | 11968.4 | 0.99879 | 0 | 0 | 7.9084 | 0 | 0.013202 | 0.13202 | 17.117 | 745.9391 | 8.9142 | 21.2106 | 994.5052 | 27.8145 | 46.8605 | -91.1106
2020-07-29 14:17 | Siskiwit Bay | 1 | P | 83.5388 | 98.3714 | 0.045959 | 0.063941 | 11970.54 | 0.99879 | 0 | 0 | 8.0318 | 0 | 0.013427 | 0.13427 | 17.1073 | 745.9366 | 8.9475 | 21.2872 | 994.5007 | 27.819 | 46.8605 | -91.1106
2020-07-29 14:17 | Siskiwit Bay | 1 | P | 83.4929 | 98.4396 | 0.045991 | 0.063986 | 11977.07 | 0.99882 | 0 | 0 | 5.7842 | 0 | 0.011264 | 0.11264 | 17.0506 | 745.9496 | 9.5285 | 22.6287 | 994.5182 | 27.8569 | 46.8605 | -91.1106
2020-07-29 14:17 | Siskiwit Bay | 1 | P | 83.3992 | 98.6273 | 0.046079 | 0.064108 | 11991.02 | 0.99883 | 0 | 0 | 6.3443 | 0 | 0.011045 | 0.11045 | 16.9565 | 745.9504 | 9.7391 | 23.1153 | 994.5283 | 27.8682 | 46.8605 | -91.1106
2020-07-29 14:17 | Siskiwit Bay | 1 | P | 83.3582 | 98.743 | 0.046133 | 0.064183 | 11996.48 | 0.99884 | 0 | 0 | 6.3455 | 0 | 0.011122 | 0.11122 | 16.9071 | 745.9507 | 9.7699 | 23.1863 | 994.5208 | 27.8953 | 46.8605 | -91.1106
2020-07-29 14:17 | Siskiwit Bay | 1 | P | 83.3496 | 98.7646 | 0.046143 | 0.064197 | 11997.69 | 0.99884 | 0 | 0 | 6.3792 | 0 | 0.011133 | 0.11133 | 16.8974 | 745.9507 | 9.7794 | 23.2083 | 994.5201 | 27.899 | 46.8605 | -91.1106
2020-07-29 14:17 | Siskiwit Bay | 1 | P | 83.2236 | 98.628 | 0.046077 | 0.064108 | 12015.83 | 0.99884 | 0 | 0 | 6.2672 | 0 | 0.010399 | 0.10399 | 16.8277 | 745.9299 | 10.0149 | 23.7519 | 994.4919 | 27.9277 | 46.8605 | -91.1106
2020-07-29 14:17 | Siskiwit Bay | 1 | P | 83.0437 | 98.4134 | 0.045973 | 0.063969 | 12041.86 | 0.99886 | 0 | 0 | 8.4504 | 0 | 0.011308 | 0.11308 | 16.8244 | 745.9421 | 10.6501 | 25.2189 | 994.5081 | 27.9564 | 46.8605 | -91.1106
2020-07-29 14:17 | Siskiwit Bay | 1 | P | 81.7101 | 97.492 | 0.045519 | 0.06337 | 12238.9 | 0.99889 | 0 | 0 | 11.4102 | 0 | 0.012865 | 0.12865 | 16.7476 | 745.9428 | 10.8665 | 25.7183 | 994.4744 | 27.9678 | 46.8605 | -91.1106
2020-07-29 14:17 | Siskiwit Bay | 1 | P | 81.5379 | 97.3695 | 0.045458 | 0.06329 | 12264.33 | 0.9989 | 0 | 0 | 11.8677 | 0 | 0.013098 | 0.13098 | 16.7383 | 745.9435 | 10.9184 | 25.838 | 994.4711 | 27.9702 | 46.8605 | -91.1106
2020-07-29 14:17 | Siskiwit Bay | 1 | P | 81.0754 | 97.6086 | 0.045564 | 0.063446 | 12334.2 | 0.99896 | 0 | 0 | 9.2356 | 0 | 0.012792 | 0.12792 | 16.4929 | 745.9432 | 11.0436 | 26.1273 | 994.5071 | 28.0076 | 46.8605 | -91.1106
2020-07-29 14:17 | Siskiwit Bay | 1 | P | 81.0865 | 97.8806 | 0.045692 | 0.063622 | 12332.52 | 0.99898 | 0 | 0 | 8.1746 | 0 | 0.013788 | 0.13788 | 16.0499 | 745.9364 | 11.1547 | 26.3839 | 994.5002 | 28.0277 | 46.8605 | -91.1106
2020-07-29 14:18 | Siskiwit Bay | 1 | P | 80.7958 | 97.7716 | 0.045636 | 0.063552 | 12376.9 | 0.99902 | 0 | 0 | 9.4937 | 0 | 0.0099962 | 0.099962 | 15.919 | 745.9752 | 11.5206 | 27.2287 | 994.5523 | 28.0644 | 46.8605 | -91.1106
2020-07-29 14:18 | Siskiwit Bay | 1 | P | 80.762 | 97.7684 | 0.045634 | 0.063549 | 12382.06 | 0.99902 | 0 | 0 | 9.6216 | 0 | 0.0095741 | 0.095741 | 15.8854 | 745.9796 | 11.5697 | 27.3419 | 994.5582 | 28.0696 | 46.8605 | -91.1106
2020-07-29 14:18 | Siskiwit Bay | 1 | P | 80.3307 | 97.7622 | 0.045623 | 0.063545 | 12448.56 | 0.99904 | 0 | 0 | 11.7629 | 0 | 0.015573 | 0.15573 | 15.7288 | 745.9597 | 11.6738 | 27.5819 | 994.5316 | 28.0892 | 46.8605 | -91.1106
2020-07-29 14:18 | Siskiwit Bay | 1 | P | 80.2035 | 97.7101 | 0.045597 | 0.063512 | 12468.3 | 0.99904 | 0 | 0 | 8.1222 | 0 | 0.0095095 | 0.095095 | 15.6251 | 745.9652 | 11.8699 | 28.035 | 994.539 | 28.117 | 46.8605 | -91.1106
2020-07-29 14:18 | Siskiwit Bay | 1 | P | 80.1347 | 97.8272 | 0.04565 | 0.063588 | 12478.99 | 0.99906 | 0 | 0 | 7.2813 | 0 | 0.0095399 | 0.095399 | 15.5329 | 745.926 | 11.9967 | 28.3282 | 994.4866 | 28.1456 | 46.8605 | -91.1106
2020-07-29 14:18 | Siskiwit Bay | 1 | P | 80.13 | 97.9746 | 0.045719 | 0.063783 | 12481.55 | 0.99908 | 0 | 0 | 8.5528 | 0 | 0.012974 | 0.12974 | 15.4642 | 745.9288 | 12.2713 | 28.9618 | 994.4904 | 28.1657 | 46.8605 | -91.1106
2020-07-29 14:18 | Siskiwit Bay | 1 | P | 80.1275 | 97.9981 | 0.04573 | 0.06381 | 12482.17 | 0.99908 | 0 | 0 | 8.7004 | 0 | 0.013442 | 0.13442 | 15.4525 | 745.9275 | 12.3094 | 29.0498 | 994.4887 | 28.1691 | 46.8605 | -91.1106
2020-07-29 14:18 | Siskiwit Bay | 1 | P | 80.0925 | 98.1811 | 0.045815 | 0.063826 | 12485.72 | 0.99908 | 0 | 0 | 9.4838 | 0 | 0.0083033 | 0.083033 | 15.3706 | 745.9282 | 12.505 | 29.5017 | 994.4896 | 28.1882 | 46.8605 | -91.1106
2020-07-29 14:18 | Siskiwit Bay | 1 | P | 80.0896 | 98.3479 | 0.045893 | 0.063929 | 12486.07 | 0.99909 | 0 | 0 | 8.9606 | 0 | 0.0080075 | 0.080075 | 15.2818 | 745.9349 | 12.7241 | 30.0073 | 994.4985 | 28.2073 | 46.8605 | -91.1106
2020-07-29 14:18 | Siskiwit Bay | 1 | P | 80.1047 | 98.4025 | 0.045919 | 0.063962 | 12483.66 | 0.9991 | 0 | 0 | 7.3883 | 0 | 0.0079875 | 0.079875 | 15.2651 | 745.9418 | 12.842 | 30.2793 | 994.5078 | 28.2346 | 46.8605 | -91.1106
2020-07-29 14:18 | Siskiwit Bay | 1 | P | 80.1066 | 98.4151 | 0.045925 | 0.06397 | 12483.36 | 0.9991 | 0 | 0 | 7.1689 | 0 | 0.0080006 | 0.080006 | 15.2599 | 745.9429 | 12.8643 | 30.331 | 994.5093 | 28.2386 | 46.8605 | -91.1106
2020-07-29 14:18 | Siskiwit Bay | 1 | P | 80.1191 | 98.4522 | 0.045942 | 0.063965 | 12489.25 | 0.9991 | 0 | 0 | 6.8816 | 0 | 0.010885 | 0.070572 | 15.2506 | 745.9432 | 13.3331 | 31.4133 | 994.5096 | 28.2765 | 46.8605 | -91.1106
2020-07-29 14:18 | Siskiwit Bay | 1 | P | 80.0242 | 98.4015 | 0.045917 | 0.063958 | 12497 | 0.9991 | 0 | 0 | 7.8029 | 0 | 0.020112 | 0.19731 | 15.2425 | 745.9698 | 13.566 | 31.9522 | 994.5452 | 28.2881 | 46.8605 | -91.1106
2020-07-29 14:18 | Siskiwit Bay | 1 | P | 79.9604 | 98.3766 | 0.045904 | 0.063944 | 12506.48 | 0.99911 | 0 | 0 | 7.4351 | 0 | 0.016419 | 0.1628 | 15.2015 | 745.9658 | 13.7175 | 32.3015 | 994.5398 | 28.3153 | 46.8605 | -91.1106
2020-07-29 14:18 | Siskiwit Bay | 1 | P | 79.9484 | 98.3712 | 0.045901 | 0.063942 | 12507.95 | 0.99911 | 0 | 0 | 7.4282 | 0 | 0.016316 | 0.16368 | 15.196 | 745.9664 | 13.7434 | 32.3612 | 994.5405 | 28.319 | 46.8605 | -91.1106
2020-07-29 14:18 | Siskiwit Bay | 1 | P | 79.8305 | 98.32 | 0.045875 | 0.063908 | 12526.54 | 0.99911 | 0 | 0 | 8.7009 | 0 | 0.016796 | 0.16796 | 15.1543 | 745.9588 | 13.8578 | 32.6261 | 994.5305 | 28.3479 | 46.8605 | -91.1106
2020-07-29 14:18 | Siskiwit Bay | 1 | P | 79.9403 | 98.4952 | 0.045959 | 0.064023 | 12527 | 0.99913 | 0 | 3.7587 | 9.7967 | 0 | 0.02785 | 0.88851 | 15.137 | 745.9584 | 14.0869 | 33.1543 | 994.5299 | 28.3674 | 46.8605 | -91.1106
2020-07-29 14:18 | Siskiwit Bay | 1 | P | 79.8796 | 98.5183 | 0.045969 | 0.064037 | 12520.93 | 0.99912 | 1.0835 | 11.281 | 9.3451 | 0 | 1.6545 | 16.6175 | 15.0764 | 745.9388 | 14.0965 | 33.1198 | 994.5038 | 28.3953 | 46.8605 | -91.1106
2020-07-29 14:18 | Siskiwit Bay | 1 | P | 79.8771 | 98.5285 | 0.045973 | 0.064044 | 12520.11 | 0.99912 | 1.2182 | 12.3677 | 9.3274 | 0 | 1.8571 | 18.6016 | 15.0684 | 745.9364 | 14.1064 | 33.1357 | 994.5006 | 28.3994 | 46.8605 | -91.1106
2020-07-29 14:18 | Siskiwit Bay | 1 | P | 79.9246 | 98.5368 | 0.045978 | 0.064049 | 12511.76 | 0.99912 | 1.8633 | 18.625 | 12.3042 | 0 | 3.088 | 30.8784 | 15.1093 | 745.9708 | 14.138 | 33.23 | 994.5465 | 28.4188 | 46.8605 | -91.1106
2020-07-29 14:18 | Siskiwit Bay | 1 | P | 79.999 | 98.5947 | 0.046007 | 0.064087 | 12500.16 | 0.99912 | 2.4614 | 24.6143 | 8.7579 | 0 | 4.7003 | 47.0029 | 15.125 | 745.9322 | 14.12 | 32.7443 | 994.495 | 28.4378 | 46.8605 | -91.1106
2020-07-29 14:18 | Siskiwit Bay | 1 | P | 80.0221 | 98.6678 | 0.046157 | 0.064298 | 12508.77 | 0.99914 | 0.33301 | 3.1007 | 9.3618 | 0 | 1.6376 | 5.9703 | 15.106 | 745.9686 | 13.4733 | 31.682 | 994.5436 | 28.4743 | 46.8605 | -91.1106
2020-07-29 14:18 | Siskiwit Bay | 1 | P | 80.0278 | 98.6791 | 0.046177 | 0.064326 | 12509.39 | 0.99915 | 0.092835 | 0.67076 | 9.2802 | 0 | 1.3214 | 1.5265 | 15.1042 | 745.9714 | 13.3927 | 31.5309 | 994.5473 | 28.4795 | 46.8605 | -91.1106
2020-07-29 14:18 | Siskiwit Bay | 1 | P | 79.9258 | 98.969 | 0.046188 | 0.064341 | 12512.44 | 0.99915 | 0 | 0 | 15.0644 | 0 | 0.062761 | 0 | 14.9409 | 745.9451 | 13.1685 | 31.0365 | 994.5122 | 28.4897 | 46.8605 | -91.1106
2020-07-29 14:18 | Siskiwit Bay | 1 | P | 80.0286 | 98.9827 | 0.04619 | 0.064341 | 12495.67 | 0.99914 | 0.00025591 | 0 | 9.3736 | 0 | 0.025713 | 0.14102 | 14.9757 | 745.9435 | 12.9512 | 30.5317 | 994.5101 | 28.5171 | 46.8605 | -91.1106
2020-07-29 14:18 | Siskiwit Bay | 1 | P | 80.1146 | 99.0525 | 0.046223 | 0.064384 | 12482.12 | 0.99914 | 0 | 0 | 7.3811 | 0 | 0.01164 | 0.1164 | 14.9905 | 745.9432 | 12.2742 | 28.9689 | 994.5097 | 28.5451 | 46.8605 | -91.1106
2020-07-29 14:18 | Siskiwit Bay | 1 | P | 80.1294 | 99.0605 | 0.046227 | 0.064389 | 12479.81 | 0.99913 | 0 | 0 | 6.89 | 0 | 0.011265 | 0.11265 | 14.9942 | 745.9432 | 12.1853 | 28.7635 | 994.5097 | 28.5495 | 46.8605 | -91.1106
2020-07-29 14:18 | Siskiwit Bay | 1 | P | 80.0598 | 98.9423 | 0.046172 | 0.064312 | 12480.87 | 0.99913 | 0 | 0 | 6.3087 | 0 | 0.0078283 | 0.078283 | 15.0204 | 745.9432 | 11.8593 | 28.0109 | 994.566 | 28.5687 | 46.8605 | -91.1106
2020-07-29 14:18 | Siskiwit Bay | 1 | P | 80.1282 | 98.9326 | 0.046167 | 0.064306 | 12479.19 | 0.99913 | 0 | 0 | 7.0164 | 0 | 0.010651 | 0.10651 | 15.0422 | 745.9432 | 11.7477 | 27.7534 | 994.5144 | 28.5971 | 46.8605 | -91.1106
2020-07-29 14:18 | Siskiwit Bay | 1 | P | 80.1856 | 98.9881 | 0.046194 | 0.064342 | 12470.83 | 0.99913 | 0 | 0 | 6.4617 | 0 | 0.0043296 | 0.043296 | 15.0546 | 745.9301 | 11.3942 | 26.9368 | 994.4936 | 28.6081 | 46.8605 | -91.1106
2020-07-29 14:18 | Siskiwit Bay | 1 | P | 80.3281 | 99.0954 | 0.046247 | 0.064412 | 12448.95 | 0.99912 | 0 | 0 | 6.7787 | 0 | 0.010611 | 0.10611 | 15.0842 | 745.9288 | 10.9679 | 25.9525 | 994.4904 | 28.6265 | 46.8605 | -91.1106
2020-07-29 14:19 | Siskiwit Bay | 1 | P | 80.3481 | 99.1113 | 0.046255 | 0.064422 | 12445.85 | 0.99912 | 0 | 0 | 6.7924 | 0 | 0.011137 | 0.11137 | 15.0883 | 745.9281 | 10.9003 | 25.7964 | 994.4895 | 28.6291 | 46.8605 | -91.1106
2020-07-29 14:19 | Siskiwit Bay | 1 | P | 80.7622 | 99.342 | 0.046371 | 0.064572 | 12382.06 | 0.99911 | 0 | 0 | 8.7268 | 0 | 0.010959 | 0.10959 | 15.1319 | 745.9282 | 10.6363 | 25.187 | 994.5081 | 28.6575 | 46.8605 | -91.1106
2020-07-29 14:19 | Siskiwit Bay | 1 | P | 81.0069 | 99.4136 | 0.04641 | 0.064619 | 12344.66 | 0.99909 | 0 | 0 | 7.2303 | 0 | 0.011164 | 0.11164 | 15.2078 | 745.9282 | 10.3312 | 24.4825 | 994.4916 | 28.6682 | 46.8605 | -91.1106
2020-07-29 14:19 | Siskiwit Bay | 1 | P | 81.2189 | 99.4581 | 0.046435 | 0.064648 | 12312.43 | 0.99908 | 0 | 0 | 7.7395 | 0 | 0.013708 | 0.13708 | 15.3842 | 745.941 | 10.1145 | 23.9824 | 994.5074 | 28.6952 | 46.8605 | -91.1106
2020-07-29 14:19 | Siskiwit Bay | 1 | P | 81.2531 | 99.4653 | 0.046439 | 0.064652 | 12307.23 | 0.99907 | 0 | 0 | 7.7335 | 0 | 0.014038 | 0.14038 | 15.4092 | 745.9426 | 10.0766 | 23.8947 | 994.5087 | 28.6989 | 46.8605 | -91.1106
2020-07-29 14:19 | Siskiwit Bay | 1 | P | 81.9448 | 99.9024 | 0.046656 | 0.064937 | 12203.41 | 0.99901 | 0 | 0 | 7.7871 | 0 | 0.01001 | 0.1001 | 15.5886 | 745.9293 | 9.3991 | 22.3302 | 994.4911 | 28.7185 | 46.8605 | -91.1106
2020-07-29 14:19 | Siskiwit Bay | 1 | P | 82.5399 | 100.0657 | 0.046751 | 0.065043 | 12054.35 | 0.99897 | 0 | 0 | 7.1475 | 0 | 0.0084437 | 0.084437 | 15.8221 | 745.9285 | 9.1467 | 21.7472 | 994.5168 | 28.7465 | 46.8605 | -91.1106
2020-07-29 14:19 | Siskiwit Bay | 1 | P | 83.1425 | 99.9488 | 0.046699 | 0.064967 | 12020.33 | 0.99894 | 0 | 0 | 6.2851 | 0 | 0.0050811 | 0.050811 | 16.063 | 745.9476 | 8.7971 | 20.9402 | 994.5187 | 28.7663 | 46.8605 | -91.1106
2020-07-29 14:19 | Siskiwit Bay | 1 | P | 83.2387 | 99.9389 | 0.046696 | 0.06496 | 12010.47 | 0.99894 | 0 | 0 | 6.1513 | 0 | 0.0046175 | 0.046175 | 16.1017 | 745.95 | 8.7464 | 20.8232 | 994.5201 | 28.7698 | 46.8605 | -91.1106
2020-07-29 14:19 | Siskiwit Bay | 1 | P | 83.3348 | 99.7932 | 0.046628 | 0.064866 | 11999.87 | 0.99892 | 0 | 0 | 5.7563 | 0 | 0.011241 | 0.11241 | 16.3552 | 745.9788 | 8.5541 | 20.379 | 994.5571 | 28.7888 | 46.8605 | -91.1106
2020-07-29 14:19 | Siskiwit Bay | 1 | P | 83.4235 | 99.7286 | 0.046599 | 0.064824 | 11987.03 | 0.9989 | 0 | 0 | 6.049 | 0 | 0.01092 | 0.1092 | 16.4381 | 745.9532 | 8.0899 | 19.3071 | 994.523 | 28.8078 | 46.8605 | -91.1106
2020-07-29 14:19 | Siskiwit Bay | 1 | P | 83.6088 | 99.6576 | 0.046569 | 0.064777 | 11960.48 | 0.99889 | 0 | 0 | 5.5698 | 0 | 0.011335 | 0.11335 | 16.5099 | 745.9515 | 7.8708 | 18.8022 | 994.5208 | 28.8356 | 46.8605 | -91.1106
2020-07-29 14:19 | Siskiwit Bay | 1 | P | 83.635 | 99.6467 | 0.046564 | 0.06477 | 11956.72 | 0.99888 | 0 | 0 | 5.5243 | 0 | 0.011347 | 0.11346 | 16.5212 | 745.9501 | 7.8253 | 18.6973 | 994.5189 | 28.8397 | 46.8605 | -91.1106
2020-07-29 14:19 | Siskiwit Bay | 1 | P | 83.6675 | 99.498 | 0.046494 | 0.064674 | 11952.07 | 0.99887 | 0 | 0 | 5.6431 | 0 | 0.014745 | 0.14745 | 16.5851 | 745.9225 | 7.4139 | 17.7473 | 994.4821 | 28.8401 | 46.8605 | -91.1106
2020-07-29 14:19 | Siskiwit Bay | 1 | P | 83.7351 | 99.4572 | 0.046476 | 0.064647 | 11942.43 | 0.99886 | 0 | 0 | 6.453 | 0 | 0.010692 | 0.10692 | 16.7155 | 745.9617 | 7.214 | 17.2853 | 994.5344 | 28.8671 | 46.8605 | -91.1106
2020-07-29 14:19 | Siskiwit Bay | 1 | P | 83.8353 | 99.4551 | 0.046476 | 0.064646 | 11876.57 | 0.99884 | 0 | 0 | 5.414 | 0 | 0.0089809 | 0.089809 | 16.7749 | 745.9384 | 6.7558 | 16.2271 | 994.5032 | 28.8866 | 46.8605 | -91.1106
2020-07-29 14:19 | Siskiwit Bay | 1 | P | 83.8501 | 99.4537 | 0.046476 | 0.064645 | 11868.19 | 0.99883 | 0 | 0 | 5.3198 | 0 | 0.0085971 | 0.085971 | 16.7872 | 745.9372 | 6.6934 | 16.0832 | 994.5016 | 28.8901 | 46.8605 | -91.1106
2020-07-29 14:19 | Siskiwit Bay | 1 | P | 84.2882 | 99.6132 | 0.046557 | 0.064749 | 11860.29 | 0.99882 | 0 | 0 | 5.8965 | 0 | 0.013938 | 0.13938 | 16.8794 | 745.9638 | 6.441 | 15.4998 | 994.5371 | 28.9089 | 46.8605 | -91.1106
2020-07-29 14:19 | Siskiwit Bay | 1 | P | 84.349 | 99.5283 | 0.046518 | 0.064693 | 11854.85 | 0.99881 | 0 | 0 | 5.9884 | 0 | 0.013076 | 0.13076 | 17.0097 | 745.9586 | 6.0765 | 14.658 | 994.5302 | 28.928 | 46.8605 | -91.1106
2020-07-29 14:19 | Siskiwit Bay | 1 | P | 84.4594 | 99.5641 | 0.046536 | 0.064717 | 11840.02 | 0.9988 | 0 | 0 | 5.2971 | 0 | 0.016366 | 0.16366 | 17.0555 | 745.9716 | 5.8251 | 14.0776 | 994.5475 | 28.9471 | 46.8605 | -91.1106
2020-07-29 14:19 | Siskiwit Bay | 1 | P | 84.5369 | 99.5431 | 0.046527 | 0.064629 | 11829.17 | 0.99879 | 0 | 0 | 5.5498 | 0 | 0.012892 | 0.12892 | 17.1073 | 745.9537 | 5.2487 | 12.7471 | 994.5236 | 28.9745 | 46.8605 | -91.1106
2020-07-29 14:19 | Siskiwit Bay | 1 | P | 84.5507 | 99.5425 | 0.046527 | 0.064619 | 11827.24 | 0.99878 | 0 | 0 | 5.553 | 0 | 0.012593 | 0.12593 | 17.1148 | 745.952 | 5.1683 | 12.5615 | 994.5214 | 28.9786 | 46.8605 | -91.1106
2020-07-29 14:19 | Siskiwit Bay | 1 | P | 84.5967 | 99.3666 | 0.046444 | 0.064582 | 11820.8 | 0.99877 | 0 | 0 | 5.3724 | 0 | 0.014876 | 0.14876 | 17.1719 | 745.9303 | 4.7743 | 11.6518 | 994.4924 | 28.9798 | 46.8605 | -91.1106
2020-07-29 14:19 | Siskiwit Bay | 1 | P | 84.6114 | 99.2545 | 0.046391 | 0.064513 | 11818.74 | 0.99876 | 0 | 0 | 5.6039 | 0 | 0.012991 | 0.12991 | 17.2711 | 745.9882 | 4.1492 | 10.2081 | 994.5697 | 29.0153 | 46.8605 | -91.1106
2020-07-29 14:19 | Siskiwit Bay | 1 | P | 84.7692 | 99.3262 | 0.046427 | 0.064562 | 11796.74 | 0.99876 | 0 | 0 | 5.868 | 0 | 0.009203 | 0.09203 | 17.325 | 745.9615 | 3.7943 | 9.3888 | 994.5341 | 29.027 | 46.8605 | -91.1106
2020-07-29 14:19 | Siskiwit Bay | 1 | P | 84.7893 | 99.3317 | 0.04643 | 0.064566 | 11793.95 | 0.99875 | 0 | 0 | 5.9113 | 0 | 0.0086405 | 0.086405 | 17.3354 | 745.9606 | 3.7272 | 9.2339 | 994.5328 | 29.0299 | 46.8605 | -91.1106
2020-07-29 14:19 | Siskiwit Bay | 1 | P | 85.0053 | 99.4192 | 0.046474 | 0.064767 | 11706.51 | 0.99872 | 0 | 0 | 5.3991 | 0 | 0.011793 | 0.11793 | 17.4093 | 745.9515 | 2.649 | 6.7446 | 994.5207 | 29.0484 | 46.8605 | -91.1106
2020-07-29 14:19 | Siskiwit Bay | 1 | P | 85.9368 | 99.8924 | 0.046709 | 0.064945 | 11630.81 | 0.99869 | 0 | 0 | 5.2063 | 0 | 0.0089852 | 0.089852 | 17.5293 | 745.9376 | 2.3169 | 5.9779 | 994.5021 | 29.0585 | 46.8605 | -91.1106
2020-07-29 14:19 | Siskiwit Bay | 1 | P | 86.7385 | 100.1359 | 0.046833 | 0.065094 | 11527.08 | 0.99863 | 0 | 0 | 5.4617 | 0 | 0.006747 | 0.06747 | 17.9757 | 745.949 | 2.0044 | 5.2562 | 994.5175 | 29.0682 | 46.8605 | -91.1106
2020-07-29 14:20 | Siskiwit Bay | 1 | P | 86.8752 | 100.1849 | 0.046858 | 0.065118 | 11511.5 | 0.99863 | 0 | 0 | 5.4885 | 0 | 0.0063385 | 0.063385 | 18.036 | 745.95 | 1.9574 | 5.1478 | 994.5187 | 29.0698 | 46.8605 | -91.1106
2020-07-29 14:20 | Siskiwit Bay | 1 | P | 87.2484 | 99.9464 | 0.046747 | 0.064965 | 11461.54 | 0.99857 | 0 | 0 | 5.1232 | 0 | 0.0062808 | 0.062808 | 18.3482 | 745.9577 | 1.6228 | 3.9967 | 994.529 | 29.0979 | 46.8605 | -91.1106
2020-07-29 14:20 | Siskiwit Bay | 1 | P | 87.5588 | 99.8826 | 0.046708 | 0.064907 | 11398.51 | 0.99851 | 0 | 0 | 4.9847 | 0 | 0.0072476 | 0.037688 | 18.5402 | 745.9916 | 1.2501 | 3.4781 | 994.5743 | 29.1264 | 46.8605 | -91.1106
2020-07-29 14:20 | Siskiwit Bay | 1 | P | 87.7956 | 99.6696 | 0.046618 | 0.064783 | 11387.47 | 0.99849 | 0 | 0 | 5.4749 | 0 | 0.0058759 | 0.054664 | 18.6584 | 745.9816 | 0.98455 | 2.889 | 994.5609 | 29.1377 | 46.8605 | -91.1106
2020-07-29 14:20 | Siskiwit Bay | 1 | P | 87.836 | 99.6416 | 0.046606 | 0.064766 | 11383.77 | 0.99848 | 0 | 0 | 5.5318 | 0 | 0.0057448 | 0.055759 | 18.6795 | 745.9816 | 0.93797 | 2.7999 | 994.561 | 29.1402 | 46.8605 | -91.1106
2020-07-29 14:20 | Siskiwit Bay | 1 | P | 88.0549 | 99.6614 | 0.046617 | 0.06478 | 11356.6 | 0.99846 | 0 | 0 | 5.3592 | 0 | 0.005335 | 0.053415 | 18.8945 | 745.9877 | 0.73483 | 2.3243 | 994.569 | 29.14 | 46.8605 | -91.1106
2020-07-29 14:20 | Siskiwit Bay | 1 | P | 88.365 | 99.7386 | 0.046656 | 0.06483 | 11316.72 | 0.99844 | 0 | 0 | 5.1695 | 0 | 0.0050554 | 0.050554 | 19.0278 | 745.9478 | 0.57 | 1.3969 | 994.5157 | 29.1579 | 46.8605 | -91.1106
2020-07-29 14:20 | Siskiwit Bay | 1 | P | 89.3134 | 100.1532 | 0.046826 | 0.06505 | 11155.41 | 0.99834 | 0 | 0 | 4.5889 | 0 | 0.002771 | 0.02771 | 19.3332 | 745.9706 | 0.31757 | 1.2991 | 994.5462 | 29.1594 | 46.8605 | -91.1106
2020-07-29 14:20 | Siskiwit Bay | 1 | P | 89.442 | 100.2074 | 0.046848 | 0.065079 | 11134 | 0.99832 | 0 | 0 | 4.5105 | 0 | 0.0024789 | 0.024789 | 19.3754 | 745.9718 | 0.28061 | 1.2518 | 994.5478 | 29.1603 | 46.8605 | -91.1106
2020-07-29 14:20 | Siskiwit Bay | 1 | P | 90.1673 | 100.049 | 0.046812 | 0.065028 | 11087.62 | 0.99827 | 0 | 0 | 5.0006 | 0 | 0.0039509 | 0.039509 | 19.61 | 745.9167 | 0.11737 | 0.90117 | 994.4743 | 29.1789 | 46.8605 | -91.1106
2020-07-29 14:20 | Siskiwit Bay | 1 | P | 90.2499 | 99.8857 | 0.046736 | 0.064925 | 11079.82 | 0.99825 | 0 | 0 | 4.8445 | 0 | 0.0028107 | 0.028107 | 19.9294 | 745.9477 | 0.14547 | 0.96405 | 994.5157 | 29.2069 | 46.8605 | -91.1106
2020-07-29 14:20 | Siskiwit Bay | 1 | P | 90.2827 | 99.7038 | 0.046649 | 0.064807 | 11076.32 | 0.99822 | 0 | 0 | 4.7443 | 0 | 0.00039748 | 0.0039748 | 20.0463 | 745.9366 | 0.13161 | 0.93155 | 994.5009 | 29.2178 | 46.8605 | -91.1106
2020-07-29 14:20 | Siskiwit Bay | 1 | P | 90.2878 | 99.6759 | 0.046635 | 0.064789 | 11075.69 | 0.99821 | 0 | 0 | 4.724 | 0 | 5.4131e-05 | 0.00054131 | 20.0727 | 745.9368 | 0.13156 | 0.93141 | 994.5011 | 29.2202 | 46.8605 | -91.1106
2020-07-29 14:20 | Siskiwit Bay | 1 | P | 90.4129 | 99.5503 | 0.046575 | 0.064708 | 11060.37 | 0.9982 | 0 | 0 | 4.6299 | 0 | 0.0040879 | 0.040879 | 20.1491 | 745.9357 | 0.099779 | 0.85836 | 994.4808 | 29.2389 | 46.8605 | -91.1106
2020-07-29 14:20 | Siskiwit Bay | 1 | P | 90.1719 | 99.1363 | 0.046375 | 0.064439 | 11089.94 | 0.99819 | 0.0011623 | 0.011623 | 7.1984 | 0 | 0.013373 | 0.13373 | 20.1968 | 745.9357 | 0.1062 | 0.87333 | 994.4981 | 29.2489 | 46.8605 | -91.1106
2020-07-29 14:20 | Siskiwit Bay | 1 | P | 11.316 | 12.4427 | 0.0057958 | 0.0080878 | 15927860 | 0.99818 | 0.028707 | 0.28707 | 107.2425 | 0 | 0.0059991 | 0.059991 | 20.1305 | 745.9554 | 0.085569 | 0.82338 | 994.5255 | 29.2585 | 46.8605 | -91.1106
2020-07-29 14:20 | Siskiwit Bay | 1 | P | 1.748 | 1.9184 | 0.00086943 | 0.001247 | 17856990 | 0.99818 | 0.032094 | 0.32094 | 119.4758 | 0 | 0.0054798 | 0.054798 | 20.1242 | 745.9578 | 0.083441 | 0.81819 | 994.5296 | 29.26 | 46.8605 | -91.1106
2020-07-29 14:20 | Siskiwit Bay | 1 | P | 0 | 0 | 0 | 0 | 18271090 | 0.99823 | 0.1011 | 1.011 | 113.3823 | 0 | 0.021169 | 0.21169 | 19.9834 | 745.9513 | 0.097467 | 0.3794 | 994.5204 | 29.2694 | 46.8605 | -91.1106
2020-07-29 14:20 | Siskiwit Bay | 1 | P | 0.054945 | 0.06095 | 0 | 3.9623e-05 | 18200000 | 0.99824 | 0.0086739 | 0.086739 | 290.006 | 0 | 0.0028178 | 0.028178 | 19.8992 | 745.9372 | 0.13364 | 0.81981 | 994.5016 | 29.288 | 46.8605 | -91.1106
2020-07-29 14:20 | Siskiwit Bay | 1 | P | 0.054945 | 0.061066 | 0 | 3.9695e-05 | 18200000 | 0.99826 | 0.0025884 | 0.025884 | 187.0002 | 0 | 0.0037857 | 0.037857 | 19.7583 | 745.9229 | 0.1019 | 0.78499 | 994.4826 | 29.2983 | 46.8605 | -91.1106
2020-07-29 14:20 | Siskiwit Bay | 1 | P | 0.054945 | 0.06114 | 0 | 3.9741e-05 | 18200000 | 0.99827 | 0 | 0 | 232.3915 | 0 | 0.013054 | 0.13054 | 19.6973 | 745.9529 | 0.10072 | 0.72211 | 994.5226 | 29.3249 | 46.8605 | -91.1106
2020-07-29 14:20 | Siskiwit Bay | 1 | P | 0.054945 | 0.061153 | 0 | 3.975e-05 | 18200000 | 0.99827 | 0 | 0 | 232.8241 | 0 | 0.014374 | 0.14374 | 19.6845 | 745.9562 | 0.099054 | 0.71009 | 994.527 | 29.3285 | 46.8605 | -91.1106
2020-07-29 14:20 | Siskiwit Bay | 1 | P | 0.054945 | 0.061193 | 0 | 3.9803e-05 | 18200000 | 0.99828 | 0 | 2.9706 | 305.3254 | 0 | 0.0051445 | 0.34115 | 19.6545 | 745.9442 | 0.10082 | 0.51163 | 994.511 | 29.348 | 46.8605 | -91.1106
2020-07-29 14:20 | Siskiwit Bay | 1 | P | 0.054945 | 0.061258 | 0 | 3.9821e-05 | 18200000 | 0.99829 | 0.084883 | 1.1539 | 258.8568 | 0 | 0.012308 | 0.15284 | 19.6202 | 745.9568 | 0.10895 | 0.42679 | 994.5278 | 29.3584 | 46.8605 | -91.1106
2020-07-29 14:20 | Siskiwit Bay | 1 | P | 0.054945 | 0.061274 | 0 | 3.9829e-05 | 18200000 | 0.99829 | 0.011148 | 0.22783 | 330.097 | 0 | 0.0016749 | 0.028096 | 19.594 | 745.9641 | 0.11069 | 0.36527 | 994.5374 | 29.3766 | 46.8605 | -91.1106
2020-07-29 14:20 | Siskiwit Bay | 1 | P | 0.054945 | 0.061279 | 0 | 3.9831e-05 | 18200000 | 0.99829 | 0.005378 | 0.020763 | 336.6947 | 0 | 0.00068926 | 0.0036727 | 19.5896 | 745.9655 | 0.11123 | 0.35529 | 994.5394 | 29.3792 | 46.8605 | -91.1106
2020-07-29 14:20 | Siskiwit Bay | 1 | P | 0.054945 | 0.061283 | 0 | 3.9834e-05 | 18200000 | 0.99829 | 0.00047466 | 0.0047466 | 135.2155 | 0 | 0.001421 | 0.01421 | 19.5856 | 745.9656 | 0.11387 | -0.15832 | 994.5396 | 29.3984 | 46.8605 | -91.1106
2020-07-29 14:20 | Siskiwit Bay | 1 | P | 0.054945 | 0.06129 | 0 | 3.9821e-05 | 18200000 | 0.99829 |  |  | 55.4293 | 0 |  |  | 19.5801 | 745.9391 | 0.10109 | -0.17563 | 994.5042 | 29.4174 | 46.8605 | -91.1106
2020-07-29 14:20 | Siskiwit Bay | 1 | P | 0.054945 | 0.061252 | 0 | 3.9812e-05 | 18200000 | 0.99829 | 10.3294 | 103.294 |  |  |  |  | 19.5998 | 745.9303 | 0.10516 | -0.17114 | 994.4924 | 29.4193 | 46.8605 | -91.1106
2020-07-29 14:20 | Siskiwit Bay | 1 | P | 0.054945 | 0.061248 | 0 | 3.981e-05 | 18200000 | 0.99829 | 10.3294 | 103.294 |  |  |  |  | 19.602 | 745.9281 | 0.10514 | -0.1687 | 994.4896 | 29.4202 | 46.8605 | -91.1106
2020-07-29 14:20 | Siskiwit Bay | 1 | P | 90.2394 | 94.9467 | 0.044465 | 0.061715 | 1329819 | 0.99776 | 0 | 0 | 6.3601 | 0 |  |  | 22.2012 | 745.9421 | 0.12178 | -0.15474 | 994.5082 | 29.4478 | 46.8605 | -91.1106
2020-07-29 14:21 | Siskiwit Bay | 1 | P | 95.6228 | 100.5974 | 0.047111 | 0.065388 | 308251.7 | 0.99772 | 1.0193 | 10.1928 | 2.3969 | 0 |  |  | 22.365 | 745.9026 | 0.10513 | -0.057468 | 994.4555 | 29.4585 | 46.8605 | -91.1106
2020-07-29 14:21 | Siskiwit Bay | 1 | P | 97.006 | 62.807 | 0.02872 | 0.040825 | 17433.48 | 0.99766 | 1.1742 | 11.7416 | 2.6374 | 0 | 0.0018887 | 0.018887 | 22.4387 | 745.8996 | 0.092823 | -0.24671 | 994.4343 | 29.4768 | 46.8605 | -91.1106
2020-07-29 14:21 | Siskiwit Bay | 1 | P | 96.9771 | 57.9768 | 0.026373 | 0.037685 | 18307.83 | 0.99765 | 1.2549 | 12.5488 | 2.6187 | 0 | 0.0018887 | 0.018887 | 22.4424 | 745.8975 | 0.090552 | -0.26588 | 994.4294 | 29.4794 | 46.8605 | -91.1106
2020-07-29 14:21 | Siskiwit Bay | 1 | P | 57.7602 | 57.2371 | 0.026014 | 0.037204 | 18286.65 | 0.99763 | 0.14579 | 1.4579 | 23.8344 | 0 | 0.0083213 | 0.083213 | 22.6051 | 745.9191 | 0.12865 | 0.1044 | 994.4761 | 29.4892 | 46.8605 | -91.1106
2020-08-05 09:41 | Mawikwe Bay | 1 | P | 74.6295 | 92.2458 | 0.042931 | 0.05996 | 13399.53 | 0.99913 | 0 | 0 | 1.8917 | 0 | 0.0018384 | 0.018384 | 15.0085 | 748.0554 | 0.072986 | 0.79667 | 997.3257 | 20.8797 | 46.8859 | -91.0527
2020-08-05 09:41 | Mawikwe Bay | 1 | P | 74.6253 | 92.2424 | 0.042929 | 0.059958 | 13400.29 | 0.99913 | 0 | 0 | 1.8684 | 0 | 0.0018087 | 0.018087 | 15.0099 | 748.0572 | 0.06968 | 0.78901 | 997.3281 | 20.8802 | 46.8859 | -91.0527
2020-08-05 09:41 | Mawikwe Bay | 1 | P | 74.6658 | 92.3133 | 0.042963 | 0.060004 | 13393.01 | 0.99914 | 0 | 0 | 1.9853 | 0 | 0.0046127 | 0.046127 | 14.9918 | 748.0443 | 0.12903 | 0.92651 | 997.3109 | 20.8989 | 46.8859 | -91.0527
2020-08-05 09:42 | Mawikwe Bay | 1 | P | 74.582 | 92.2009 | 0.042909 | 0.059931 | 13378.86 | 0.99914 | 0 | 0 | 1.8872 | 0 | 0.002797 | 0.02797 | 14.9953 | 748.0435 | 0.089647 | 0.83508 | 997.3098 | 20.8907 | 46.8859 | -91.0527
2020-08-05 09:42 | Mawikwe Bay | 1 | P | 74.8634 | 92.5496 | 0.043077 | 0.060157 | 13354.54 | 0.99914 | 0 | 0 | 1.8553 | 0 | 0.0025551 | 0.025551 | 14.9952 | 748.0566 | 0.18412 | 1.0532 | 997.3273 | 20.899 | 46.8859 | -91.0527
2020-08-05 09:42 | Mawikwe Bay | 1 | P | 74.9419 | 92.635 | 0.043119 | 0.060213 | 13342.48 | 0.99914 | 0 | 0 | 2.2178 | 0 | 0.0014902 | 0.014902 | 15.0002 | 748.0261 | 0.38231 | 1.5105 | 997.2866 | 20.8996 | 46.8859 | -91.0527
2020-08-05 09:42 | Mawikwe Bay | 1 | P | 74.9634 | 92.6603 | 0.043131 | 0.060229 | 13340.08 | 0.99913 | 0 | 0 | 2.263 | 0 | 0.0013567 | 0.013567 | 15.0008 | 748.0228 | 0.41136 | 1.5776 | 997.2822 | 20.9001 | 46.8859 | -91.0527
2020-08-05 09:42 | Mawikwe Bay | 1 | P | 74.935 | 92.6239 | 0.043114 | 0.060206 | 13344.9 | 0.99913 | 0 | 0 | 2.0707 | 0 | 0.004454 | 0.04454 | 15.0013 | 748.0695 | 0.63998 | 2.1044 | 997.3444 | 20.9092 | 46.8859 | -91.0527
2020-08-05 09:42 | Mawikwe Bay | 1 | P | 75.0717 | 92.7812 | 0.04319 | 0.060452 | 13293.38 | 0.99914 | 0 | 0 | 1.8926 | 0 | 0.0041137 | 0.041137 | 15.0066 | 748.0657 | 1.08 | 3.1222 | 997.3395 | 20.9187 | 46.8859 | -91.0527
2020-08-05 09:42 | Mawikwe Bay | 1 | P | 75.3298 | 93.1133 | 0.04335 | 0.060543 | 13271.42 | 0.99914 | 0 | 0 | 1.9563 | 0 | 0.0036484 | 0.036484 | 14.9933 | 748.0725 | 1.2461 | 3.5052 | 997.3484 | 20.9196 | 46.8859 | -91.0527
2020-08-05 09:42 | Mawikwe Bay | 1 | P | 75.3674 | 93.1609 | 0.043373 | 0.060564 | 13266.61 | 0.99914 | 0 | 0 | 1.958 | 0 | 0.0035611 | 0.035611 | 14.9919 | 748.0729 | 1.2831 | 3.5908 | 997.3491 | 20.9201 | 46.8859 | -91.0527
2020-08-05 09:42 | Mawikwe Bay | 1 | P | 75.4746 | 93.2944 | 0.043438 | 0.060642 | 13249.33 | 0.99914 | 0 | 0 | 1.7525 | 0 | 0.0053694 | 0.053694 | 14.9991 | 748.0733 | 1.4317 | 3.9343 | 997.3495 | 20.9385 | 46.8859 | -91.0527
2020-08-05 09:42 | Mawikwe Bay | 1 | P | 75.509 | 93.3174 | 0.043449 | 0.060656 | 13243.45 | 0.99913 | 0 | 0 | 2.2705 | 0 | 0.00088367 | 0.0088367 | 15.0084 | 748.06 | 1.5457 | 4.1971 | 997.3318 | 20.9397 | 46.8859 | -91.0527
2020-08-05 09:42 | Mawikwe Bay | 1 | P | 75.6904 | 93.5468 | 0.04362 | 0.060887 | 13196.43 | 0.99914 | 0 | 0 | 2.6371 | 0 | 0.0051869 | 0.018316 | 15.0062 | 748.0589 | 1.9361 | 5.099 | 997.3304 | 20.9485 | 46.8859 | -91.0527
2020-08-05 09:42 | Mawikwe Bay | 1 | P | 75.7136 | 93.5754 | 0.043642 | 0.060915 | 13190.48 | 0.99914 | 0 | 0 | 2.7045 | 0 | 0.0055233 | 0.017551 | 15.0062 | 748.0582 | 1.9881 | 5.2191 | 997.3295 | 20.9496 | 46.8859 | -91.0527
2020-08-05 09:42 | Mawikwe Bay | 1 | P | 75.7939 | 93.6968 | 0.043637 | 0.06091 | 13192.44 | 0.99914 | 0 | 0 | 2.1077 | 0 | 0.0038601 | 0.035883 | 14.998 | 748.0444 | 2.1931 | 5.6917 | 997.3111 | 20.95 | 46.8859 | -91.0527
2020-08-05 09:42 | Mawikwe Bay | 1 | P | 75.722 | 93.6289 | 0.0436 | 0.06086 | 13205.92 | 0.99914 | 0 | 0 | 1.7754 | 0 | 0.0031438 | 0.030795 | 14.9869 | 748.0571 | 2.2213 | 5.7573 | 997.328 | 20.95 | 46.8859 | -91.0527
2020-08-05 09:42 | Mawikwe Bay | 1 | P | 75.7902 | 93.7263 | 0.043646 | 0.060922 | 13194.31 | 0.99914 | 0 | 0 | 2.1575 | 0 | 0.0048648 | 0.048648 | 14.9809 | 748.045 | 2.3625 | 6.3047 | 997.3119 | 20.9586 | 46.8859 | -91.0527
2020-08-05 09:42 | Mawikwe Bay | 1 | P | 75.7952 | 93.7349 | 0.04365 | 0.060928 | 13193.44 | 0.99914 | 0 | 0 | 2.1932 | 0 | 0.0050539 | 0.050539 | 14.9797 | 748.0441 | 2.38 | 6.3722 | 997.3107 | 20.9596 | 46.8859 | -91.0527
2020-08-05 09:42 | Mawikwe Bay | 1 | P | 75.903 | 93.8576 | 0.043754 | 0.061067 | 13164.74 | 0.99914 | 0 | 0 | 1.6268 | 0 | 0.0052513 | 0.052333 | 14.9845 | 748.0785 | 2.4714 | 6.3506 | 997.3565 | 20.9693 | 46.8859 | -91.0527
2020-08-05 09:42 | Mawikwe Bay | 1 | P | 75.8407 | 93.8389 | 0.043704 | 0.061001 | 13184.61 | 0.99914 | 0 | 0 | 1.7917 | 0 | 0.0065214 | 0.065198 | 14.9758 | 748.0804 | 2.542 | 6.5012 | 997.359 | 20.9609 | 46.8859 | -91.0527
2020-08-05 09:42 | Mawikwe Bay | 1 | P | 75.9063 | 93.9689 | 0.043763 | 0.061082 | 13173.83 | 0.99915 | 0 | 0 | 2.9409 | 0 | 0.0045408 | 0.045403 | 14.9382 | 748.0484 | 2.7463 | 6.9684 | 997.3163 | 20.9776 | 46.8859 | -91.0527
2020-08-05 09:42 | Mawikwe Bay | 1 | P | 75.9113 | 93.9836 | 0.043768 | 0.061088 | 13173.44 | 0.99915 | 0 | 0 | 3.0907 | 0 | 0.0043494 | 0.043497 | 14.9332 | 748.0444 | 2.7739 | 7.032 | 997.311 | 20.9793 | 46.8859 | -91.0527
2020-08-05 09:42 | Mawikwe Bay | 1 | P | 75.8484 | 93.9367 | 0.043746 | 0.061059 | 13184.2 | 0.99915 | 0 | 0 | 1.7227 | 0 | 0.0040025 | 0.040025 | 14.9184 | 748.0786 | 3.1049 | 7.7972 | 997.3566 | 20.98 | 46.8859 | -91.0527
2020-08-05 09:42 | Mawikwe Bay | 1 | P | 76.0427 | 94.1585 | 0.043851 | 0.061203 | 13169.09 | 0.99916 | 0 | 0 | 2.0046 | 0 | 0.0033667 | 0.033667 | 14.898 | 748.0805 | 3.2348 | 8.0966 | 997.3319 | 20.98 | 46.8859 | -91.0527
2020-08-05 09:42 | Mawikwe Bay | 1 | P | 75.9735 | 94.2819 | 0.043909 | 0.061283 | 13164.58 | 0.99916 | 0 | 0 | 2.0328 | 0 | 0.007601 | 0.07601 | 14.8669 | 748.0481 | 3.3125 | 8.2761 | 997.3129 | 20.9887 | 46.8859 | -91.0527
2020-08-05 09:42 | Mawikwe Bay | 1 | P | 76.0216 | 94.4008 | 0.043966 | 0.061361 | 13154.97 | 0.99917 | 0 | 0 | 1.905 | 0 | 0.009094 | 0.09094 | 14.8105 | 748.0512 | 3.2923 | 8.2289 | 997.3189 | 20.9896 | 46.8859 | -91.0527
2020-08-05 09:42 | Mawikwe Bay | 1 | P | 76.0238 | 94.4193 | 0.043975 | 0.061373 | 13153.67 | 0.99917 | 0 | 0 | 1.8883 | 0 | 0.0094539 | 0.094539 | 14.8023 | 748.0503 | 3.2919 | 8.2281 | 997.319 | 20.9901 | 46.8859 | -91.0527
2020-08-05 09:42 | Mawikwe Bay | 1 | P | 76.0225 | 94.4245 | 0.043977 | 0.061376 | 13154 | 0.99917 | 0 | 0 | 2.2758 | 0 | 0.0048533 | 0.048533 | 14.7969 | 748.0508 | 3.8251 | 9.4572 | 997.3196 | 20.99 | 46.8859 | -91.0527
2020-08-05 09:42 | Mawikwe Bay | 1 | P | 76.089 | 94.6579 | 0.044087 | 0.061528 | 13142.5 | 0.99918 | 0 | 0 | 2.1382 | 0 | 0.0060188 | 0.060188 | 14.7473 | 748.0509 | 3.7454 | 9.2719 | 997.3109 | 20.9988 | 46.8859 | -91.0527
2020-08-05 09:42 | Mawikwe Bay | 1 | P | 76.2097 | 94.8839 | 0.044195 | 0.061675 | 13121.7 | 0.99918 | 0 | 0 | 1.9757 | 0 | 0.0091194 | 0.091194 | 14.7253 | 748.0381 | 3.7704 | 9.3318 | 997.3016 | 21.0081 | 46.8859 | -91.0527
2020-08-05 09:42 | Mawikwe Bay | 1 | P | 76.2276 | 94.9217 | 0.044213 | 0.061699 | 13118.61 | 0.99918 | 0 | 0 | 1.9474 | 0 | 0.0095845 | 0.095845 | 14.7205 | 748.0366 | 3.7673 | 9.3249 | 997.3 | 21.0096 | 46.8859 | -91.0527
2020-08-05 09:42 | Mawikwe Bay | 1 | P | 76.2473 | 94.9265 | 0.044216 | 0.061702 | 13115.22 | 0.99918 | 0 | 0 | 2.3589 | 0 | 0.0069221 | 0.069221 | 14.7002 | 748.0291 | 3.9472 | 9.7411 | 997.2905 | 21.0099 | 46.8859 | -91.0527
2020-08-05 09:43 | Mawikwe Bay | 1 | P | 76.2488 | 94.9354 | 0.04422 | 0.061708 | 13114.96 | 0.99918 | 0 | 0 | 2.0088 | 0 | 0.0035721 | 0.035721 | 14.6952 | 748.0352 | 4.109 | 10.1142 | 997.2988 | 21.0189 | 46.8859 | -91.0527
2020-08-05 09:43 | Mawikwe Bay | 1 | P | 76.3461 | 95.0763 | 0.044288 | 0.0618 | 13098.24 | 0.99918 | 0 | 0 | 2.2416 | 0 | 0.0067548 | 0.067548 | 14.6909 | 748.0356 | 4.168 | 10.2511 | 997.3421 | 21.0282 | 46.8859 | -91.0527
2020-08-05 09:43 | Mawikwe Bay | 1 | P | 76.3583 | 95.0943 | 0.044296 | 0.061811 | 13096.15 | 0.99918 | 0 | 0 | 2.2544 | 0 | 0.007032 | 0.07032 | 14.6903 | 748.036 | 4.1809 | 10.2812 | 997.3479 | 21.0298 | 46.8859 | -91.0527
2020-08-05 09:43 | Mawikwe Bay | 1 | P | 76.4413 | 95.1996 | 0.044347 | 0.06188 | 13081.94 | 0.99918 | 0 | 0 | 2.3426 | 0 | 0.004194 | 0.04194 | 14.6847 | 748.0499 | 4.3913 | 10.7647 | 997.3217 | 21.03 | 46.8859 | -91.0527
2020-08-05 09:43 | Mawikwe Bay | 1 | P | 76.5408 | 95.3287 | 0.04441 | 0.061964 | 13064.93 | 0.99918 | 0 | 0 | 2.0199 | 0 | 0.0069071 | 0.069071 | 14.6815 | 748.0574 | 4.502 | 11.0194 | 997.3292 | 21.039 | 46.8859 | -91.0527
2020-08-05 09:43 | Mawikwe Bay | 1 | P | 76.6407 | 95.4794 | 0.044482 | 0.062062 | 13047.9 | 0.99919 | 0 | 0 | 2.0901 | 0 | 0.0049879 | 0.049879 | 14.6699 | 748.0647 | 4.7111 | 11.5017 | 997.3381 | 21.0484 | 46.8859 | -91.0527
2020-08-05 09:43 | Mawikwe Bay | 1 | P | 76.6569 | 95.503 | 0.044493 | 0.062077 | 13045.14 | 0.99919 | 0 | 0 | 2.0853 | 0 | 0.0048745 | 0.048745 | 14.6683 | 748.0659 | 4.7407 | 11.5699 | 997.3396 | 21.0499 | 46.8859 | -91.0527
2020-08-05 09:43 | Mawikwe Bay | 1 | P | 76.7718 | 95.6397 | 0.04456 | 0.062166 | 13025.61 | 0.99919 | 0 | 0 | 2.3242 | 0 | 0.0083828 | 0.083828 | 14.6691 | 748.0659 | 4.7951 | 11.6953 | 997.2927 | 21.0406 | 46.8859 | -91.0527
2020-08-05 09:43 | Mawikwe Bay | 1 | P | 76.8037 | 95.6773 | 0.044578 | 0.06219 | 13020.21 | 0.99919 | 0 | 0 | 2.4097 | 0 | 0.0096334 | 0.096334 | 14.6712 | 748.0523 | 4.8023 | 11.7132 | 997.3175 | 21.0492 | 46.8859 | -91.0527
2020-08-05 09:43 | Mawikwe Bay | 1 | P | 76.8886 | 95.7993 | 0.044637 | 0.06227 | 13005.82 | 0.99919 | 0 | 0 | 2.5814 | 0 | 0.0060327 | 0.060327 | 14.6649 | 748.0513 | 5.0676 | 12.3248 | 997.3189 | 21.0497 | 46.8859 | -91.0526
2020-08-05 09:43 | Mawikwe Bay | 1 | P | 76.8999 | 95.8152 | 0.044644 | 0.06228 | 13003.92 | 0.99919 | 0 | 0 | 2.605 | 0 | 0.0056327 | 0.056327 | 14.6642 | 748.0506 | 5.1 | 12.3997 | 997.3203 | 21.0502 | 46.8859 | -91.0526
2020-08-05 09:43 | Mawikwe Bay | 1 | P | 76.8931 | 95.7982 | 0.044636 | 0.062269 | 13005.06 | 0.99919 | 0 | 0 | 1.894 | 0 | 0.0093179 | 0.093179 | 14.6679 | 748.058 | 5.3388 | 12.9534 | 997.3292 | 21.0595 | 46.8859 | -91.0526
2020-08-05 09:43 | Mawikwe Bay | 1 | P | 76.9746 | 95.9128 | 0.044691 | 0.062343 | 12991.3 | 0.99919 | 0 | 0 | 2.1711 | 0 | 0.010699 | 0.10699 | 14.6716 | 748.0652 | 5.483 | 13.2875 | 997.3387 | 21.0599 | 46.8859 | -91.0526
2020-08-05 09:43 | Mawikwe Bay | 1 | P | 77.0337 | 96.0046 | 0.044735 | 0.062403 | 12981.33 | 0.99919 | 0 | 0 | 1.8443 | 0 | 0.0066776 | 0.066776 | 14.6553 | 748.0723 | 5.514 | 13.358 | 997.3481 | 21.0688 | 46.8859 | -91.0526
2020-08-05 09:43 | Mawikwe Bay | 1 | P | 77.1131 | 96.0884 | 0.044776 | 0.062457 | 12967.97 | 0.99919 | 0 | 0 | 1.9091 | 0 | 0.012857 | 0.12857 | 14.6613 | 748.0541 | 5.6173 | 13.5971 | 997.324 | 21.0696 | 46.8859 | -91.0526
2020-08-05 09:43 | Mawikwe Bay | 1 | P | 77.1249 | 96.1019 | 0.044783 | 0.062466 | 12965.98 | 0.99919 | 0 | 0 | 1.9026 | 0 | 0.013467 | 0.13467 | 14.6614 | 748.0521 | 5.6306 | 13.6278 | 997.3213 | 21.0701 | 46.8859 | -91.0526
2020-08-05 09:43 | Mawikwe Bay | 1 | P | 77.0412 | 96.0263 | 0.044746 | 0.062529 | 12962.57 | 0.99919 | 0 | 0 | 2.0761 | 0 | 0.0084211 | 0.084211 | 14.6488 | 748.0924 | 5.9727 | 14.4184 | 997.3751 | 21.0792 | 46.8859 | -91.0526
2020-08-05 09:43 | Mawikwe Bay | 1 | P | 77.16 | 96.2093 | 0.044834 | 0.062548 | 12958.3 | 0.99919 | 0 | 0 | 1.9538 | 0 | 0.0055766 | 0.055766 | 14.6302 | 748.0551 | 6.153 | 14.8349 | 997.3253 | 21.0709 | 46.8859 | -91.0526
2020-08-05 09:43 | Mawikwe Bay | 1 | P | 77.1013 | 96.1312 | 0.044796 | 0.062489 | 12969.29 | 0.99919 | 0 | 0 | 2.4185 | 0 | 0.0031784 | 0.031784 | 14.6353 | 748.046 | 6.4361 | 15.4889 | 997.3132 | 21.0789 | 46.8859 | -91.0526
2020-08-05 09:43 | Mawikwe Bay | 1 | P | 77.0992 | 96.1292 | 0.044795 | 0.062483 | 12970.52 | 0.99919 | 0 | 0 | 2.471 | 0 | 0.0027888 | 0.027888 | 14.6353 | 748.0431 | 6.4771 | 15.5837 | 997.3093 | 21.0795 | 46.8859 | -91.0526
2020-08-05 09:43 | Mawikwe Bay | 1 | P | 77.2654 | 96.3512 | 0.044902 | 0.062628 | 12942.41 | 0.99919 | 0 | 0 | 2.544 | 0 | 0.010322 | 0.10322 | 14.629 | 748.0573 | 6.4725 | 15.5728 | 997.3283 | 21.0892 | 46.8859 | -91.0526
2020-08-05 09:43 | Mawikwe Bay | 1 | P | 77.2733 | 96.3588 | 0.044906 | 0.062677 | 12929.31 | 0.99919 | 0 | 0 | 2.332 | 0 | 0.0049687 | 0.049687 | 14.63 | 748.0381 | 6.8221 | 16.3802 | 997.3026 | 21.0898 | 46.8859 | -91.0526
2020-08-05 09:43 | Mawikwe Bay | 1 | P | 77.3596 | 96.4587 | 0.044954 | 0.062703 | 12925.23 | 0.99919 | 0 | 0 | 1.774 | 0 | 0.0095903 | 0.095903 | 14.6388 | 748.0818 | 6.7591 | 16.2352 | 997.3609 | 21.0986 | 46.8859 | -91.0526
2020-08-05 09:43 | Mawikwe Bay | 1 | P | 77.3699 | 96.4703 | 0.04496 | 0.062708 | 12924.32 | 0.99919 | 0 | 0 | 1.6956 | 0 | 0.0099153 | 0.099153 | 14.64 | 748.0864 | 6.7653 | 16.2497 | 997.367 | 21.0997 | 46.8859 | -91.0526
2020-08-05 09:43 | Mawikwe Bay | 1 | P | 77.3753 | 96.4954 | 0.044972 | 0.062722 | 12924.02 | 0.99919 | 0 | 0 | 1.8694 | 0 | 0.0073534 | 0.073534 | 14.6263 | 748.0744 | 6.8566 | 16.4605 | 997.351 | 21.1 | 46.8859 | -91.0526
2020-08-05 09:43 | Mawikwe Bay | 1 | P | 77.3045 | 96.3914 | 0.044922 | 0.062654 | 12935.87 | 0.99919 | 0 | 0 | 2.1707 | 0 | 0.006577 | 0.06577 | 14.6328 | 748.0669 | 7.05 | 16.9063 | 997.341 | 21.1 | 46.8859 | -91.0526
2020-08-05 09:43 | Mawikwe Bay | 1 | P | 77.3962 | 96.497 | 0.044973 | 0.062769 | 12910.72 | 0.99919 | 0 | 0 | 2.3309 | 0 | 0.0059172 | 0.059172 | 14.6366 | 748.0596 | 7.3739 | 17.6548 | 997.3313 | 21.1087 | 46.8859 | -91.0526
2020-08-05 09:43 | Mawikwe Bay | 1 | P | 77.4047 | 96.5057 | 0.044977 | 0.06278 | 12908.09 | 0.99919 | 0 | 0 | 2.3621 | 0 | 0.0058159 | 0.058159 | 14.6374 | 748.0585 | 7.4213 | 17.7644 | 997.3298 | 21.1097 | 46.8859 | -91.0526
2020-08-05 09:43 | Mawikwe Bay | 1 | P | 77.5708 | 96.7434 | 0.045091 | 0.062887 | 12890.72 | 0.99919 | 0 | 0 | 2.2445 | 0 | 0.0057047 | 0.057047 | 14.6387 | 748.0302 | 7.6148 | 18.2105 | 997.2921 | 21.1007 | 46.8859 | -91.0526
2020-08-05 09:43 | Mawikwe Bay | 1 | P | 77.5787 | 96.7378 | 0.045089 | 0.06288 | 12890 | 0.99919 | 0 | 0 | 1.7211 | 0 | 0.0091634 | 0.091634 | 14.632 | 748.0628 | 7.5213 | 17.9945 | 997.3356 | 21.1183 | 46.8859 | -91.0526
2020-08-05 09:44 | Mawikwe Bay | 1 | P | 77.5752 | 96.7412 | 0.04509 | 0.062882 | 12890.72 | 0.99919 | 0 | 0 | 1.867 | 0 | 0.0055574 | 0.055574 | 14.6278 | 748.0649 | 7.6528 | 18.2989 | 997.3384 | 21.1195 | 46.8859 | -91.0526
2020-08-05 09:44 | Mawikwe Bay | 1 | P | 77.5477 | 96.7117 | 0.045107 | 0.062904 | 12885.79 | 0.99919 | 0 | 0 | 2.2427 | 0 | 0.0075448 | 0.091422 | 14.6253 | 748.0217 | 7.6889 | 18.3815 | 997.2808 | 21.1116 | 46.8859 | -91.0526
2020-08-05 09:44 | Mawikwe Bay | 1 | P | 77.5439 | 96.7081 | 0.045109 | 0.062907 | 12885.2 | 0.99919 | 0 | 0 | 2.2997 | 0 | 0.0076345 | 0.094357 | 14.6249 | 748.0161 | 7.6992 | 18.4053 | 997.2733 | 21.1105 | 46.8859 | -91.0526
2020-08-05 09:44 | Mawikwe Bay | 1 | P | 77.5782 | 96.7456 | 0.045095 | 0.062888 | 12889.35 | 0.99919 | 0 | 0 | 2.8881 | 0 | 0.0094799 | 0.096255 | 14.6284 | 748.0275 | 7.9402 | 18.9618 | 997.2885 | 21.1192 | 46.8859 | -91.0526
2020-08-05 09:44 | Mawikwe Bay | 1 | P | 77.6327 | 96.8381 | 0.045138 | 0.062946 | 12880.92 | 0.99919 | 0 | 0 | 2.0622 | 0 | 0.0087408 | 0.087817 | 14.6166 | 748.0413 | 8.0671 | 19.2548 | 997.3069 | 21.1286 | 46.8859 | -91.0526
2020-08-05 09:44 | Mawikwe Bay | 1 | P | 77.6268 | 96.8232 | 0.04513 | 0.062935 | 12882.15 | 0.99919 | 0 | 0 | 2.2309 | 0 | 0.0085473 | 0.085473 | 14.6198 | 748.0237 | 8.2187 | 19.9105 | 997.2835 | 21.1296 | 46.8859 | -91.0526
2020-08-05 09:44 | Mawikwe Bay | 1 | P | 77.628 | 96.8249 | 0.045131 | 0.062936 | 12881.94 | 0.99919 | 0 | 0 | 2.2153 | 0 | 0.0084824 | 0.084824 | 14.6197 | 748.022 | 8.2415 | 20.0018 | 997.2812 | 21.1301 | 46.8859 | -91.0526
2020-08-05 09:44 | Mawikwe Bay | 1 | P | 77.6994 | 96.9027 | 0.045165 | 0.062981 | 12869.55 | 0.99919 | 0 | 0 | 2.1591 | 0 | 0.0054892 | 0.093001 | 14.6246 | 748.0691 | 8.5262 | 20.343 | 997.3439 | 21.1392 | 46.8859 | -91.0526
2020-08-05 09:44 | Mawikwe Bay | 1 | P | 77.6746 | 96.8895 | 0.045161 | 0.062978 | 12874.16 | 0.99919 | 0 | 0 | 1.964 | 0 | 0.0061424 | 0.065171 | 14.6303 | 748.0723 | 8.6516 | 20.6118 | 997.3481 | 21.1665 | 46.8859 | -91.0526
2020-08-05 09:44 | Mawikwe Bay | 1 | P | 77.6813 | 96.9053 | 0.045169 | 0.062988 | 12873.09 | 0.99919 | 0 | 0 | 2.5272 | 0 | 0.0074224 | 0.075594 | 14.6153 | 748.0605 | 8.9252 | 21.2364 | 997.3326 | 21.169 | 46.8859 | -91.0526
2020-08-05 09:44 | Mawikwe Bay | 1 | P | 77.6807 | 96.9064 | 0.04517 | 0.062989 | 12873.21 | 0.99919 | 0 | 0 | 2.5901 | 0 | 0.0076263 | 0.075721 | 14.6136 | 748.059 | 8.963 | 21.3237 | 997.3304 | 21.1704 | 46.8859 | -91.0526
2020-08-05 09:44 | Mawikwe Bay | 1 | P | 77.6674 | 96.8907 | 0.045162 | 0.062979 | 12875.42 | 0.99919 | 0 | 0 | 1.9396 | 0 | 0.0087372 | 0.087372 | 14.6125 | 748.0863 | 9.3158 | 22.6068 | 997.3669 | 21.1979 | 46.8859 | -91.0526
2020-08-05 09:44 | Mawikwe Bay | 1 | P | 77.696 | 96.9665 | 0.045176 | 0.062999 | 12881.7 | 0.9992 | 0 | 0 | 2.1418 | 0 | 0.0086122 | 0.099389 | 14.5951 | 748.0677 | 9.6857 | 23.0357 | 997.3422 | 21.2085 | 46.8859 | -91.0526
2020-08-05 09:44 | Mawikwe Bay | 1 | P | 77.5169 | 96.8432 | 0.045134 | 0.062945 | 12901.72 | 0.9992 | 0 | 0 | 2.4249 | 0 | 0.0095617 | 0.097175 | 14.5776 | 748.0601 | 10.0263 | 23.7929 | 997.3319 | 21.2357 | 46.8859 | -91.0526
2020-08-05 09:44 | Mawikwe Bay | 1 | P | 77.496 | 96.8311 | 0.045129 | 0.062939 | 12904.45 | 0.9992 | 0 | 0 | 2.4713 | 0 | 0.0096694 | 0.097348 | 14.5747 | 748.0582 | 10.0822 | 23.8988 | 997.3295 | 21.2394 | 46.8859 | -91.0526
2020-08-05 09:44 | Mawikwe Bay | 1 | P | 76.5928 | 95.9442 | 0.044697 | 0.062364 | 13056.15 | 0.99922 | 0 | 0 | 1.9383 | 0 | 0.014478 | 0.14475 | 14.442 | 748.1005 | 10.2955 | 24.4001 | 997.3858 | 21.2588 | 46.8859 | -91.0526
2020-08-05 09:44 | Mawikwe Bay | 1 | P | 76.2497 | 95.9678 | 0.0447 | 0.062379 | 13114.87 | 0.99925 | 0 | 0 | 1.9464 | 0 | 0.012482 | 0.12482 | 14.243 | 748.0825 | 10.4813 | 25.1989 | 997.3618 | 21.2778 | 46.8859 | -91.0526
2020-08-05 09:44 | Mawikwe Bay | 1 | P | 75.9931 | 94.379 | 0.043916 | 0.061346 | 13454.29 | 0.9993 | 0 | 0 | 2.1383 | 0 | 0.0097971 | 0.10343 | 14.0436 | 748.0619 | 10.6882 | 25.348 | 997.3344 | 21.2969 | 46.8859 | -91.0526
2020-08-05 09:44 | Mawikwe Bay | 1 | P | 75.951 | 94.1879 | 0.043821 | 0.061222 | 13497.87 | 0.9993 | 0 | 0 | 2.1644 | 0 | 0.0093657 | 0.099787 | 14.0115 | 748.0585 | 10.7205 | 25.3971 | 997.3298 | 21.2999 | 46.8859 | -91.0526
2020-08-05 09:44 | Mawikwe Bay | 1 | P | 74.1487 | 95.4016 | 0.04438 | 0.062011 | 13507.01 | 0.99938 | 0 | 0 | 2.5956 | 0 | 0.011065 | 0.11102 | 13.8308 | 748.0724 | 10.9643 | 25.9428 | 997.3484 | 21.3474 | 46.8859 | -91.0526
2020-08-05 09:44 | Mawikwe Bay | 1 | P | 73.2068 | 94.9973 | 0.044169 | 0.061748 | 13663.17 | 0.99942 | 0 | 0 | 2.214 | 0 | 0.008505 | 0.085104 | 13.028 | 748.0322 | 11.2299 | 26.5575 | 997.2947 | 21.3587 | 46.8859 | -91.0526
2020-08-05 09:44 | Mawikwe Bay | 1 | P | 72.0592 | 94.063 | 0.043705 | 0.061141 | 13878.05 | 0.99944 | 0 | 0 | 1.8572 | 0 | 0.0069624 | 0.069624 | 12.7652 | 748.0558 | 11.2504 | 26.6044 | 997.3263 | 21.3862 | 46.8859 | -91.0526
2020-08-05 09:44 | Mawikwe Bay | 1 | P | 71.7354 | 94.4798 | 0.043879 | 0.061412 | 13979.6 | 0.9995 | 0 | 0 | 2.1326 | 0 | 0.0090656 | 0.090656 | 12.4943 | 748.0573 | 11.3459 | 26.8252 | 997.3282 | 21.4143 | 46.8859 | -91.0526
2020-08-05 09:44 | Mawikwe Bay | 1 | P | 71.654 | 94.4972 | 0.043883 | 0.061423 | 14000.17 | 0.99951 | 0 | 0 | 2.1553 | 0 | 0.0092846 | 0.092846 | 12.4543 | 748.0587 | 11.3572 | 26.8513 | 997.3301 | 21.4189 | 46.8859 | -91.0526
2020-08-05 09:44 | Mawikwe Bay | 1 | P | 71.2897 | 94.8394 | 0.044034 | 0.061646 | 14030.68 | 0.99954 | 0 | 0 | 2.1752 | 0 | 0.0060089 | 0.060089 | 12.2177 | 748.0515 | 11.6255 | 27.4705 | 997.3205 | 21.4567 | 46.8859 | -91.0526
2020-08-05 09:44 | Mawikwe Bay | 1 | P | 71.1135 | 94.8537 | 0.044035 | 0.061655 | 14062.91 | 0.99955 | 0 | 0 | 2.1042 | 0 | 0.0079318 | 0.079318 | 11.9192 | 748.0577 | 11.6937 | 27.6283 | 997.3288 | 21.4859 | 46.8859 | -91.0526
2020-08-05 09:44 | Mawikwe Bay | 1 | P | 70.6368 | 94.5479 | 0.043878 | 0.061456 | 14157.04 | 0.99956 | 0 | 0 | 1.9087 | 0 | 0.0094838 | 0.094838 | 11.7666 | 748.0518 | 11.6617 | 27.6983 | 997.3208 | 21.5147 | 46.8859 | -91.0526
2020-08-05 09:44 | Mawikwe Bay | 1 | P | 70.5718 | 94.5085 | 0.043858 | 0.061431 | 14169.98 | 0.99956 | 0 | 0 | 1.8813 | 0 | 0.0097735 | 0.097735 | 11.7365 | 748.0513 | 11.6591 | 27.7103 | 997.3202 | 21.5193 | 46.8859 | -91.0526
2020-08-05 09:44 | Mawikwe Bay | 1 | P | 70.2769 | 94.757 | 0.044038 | 0.06171 | 14248.09 | 0.99961 | 0 | 0 | 1.7209 | 0 | 0.013319 | 0.065228 | 11.4741 | 748.0649 | 11.8026 | 27.891 | 997.3384 | 21.5572 | 46.8859 | -91.0526
2020-08-05 09:44 | Mawikwe Bay | 1 | P | 70.0503 | 94.7674 | 0.043963 | 0.06161 | 14277.21 | 0.99961 | 0 | 0 | 1.3187 | 0 | 0.0078535 | 0.072224 | 11.3385 | 748.0724 | 11.8655 | 28.0274 | 997.3483 | 21.5864 | 46.8859 | -91.0526
2020-08-05 09:45 | Mawikwe Bay | 1 | P | 69.9065 | 94.8833 | 0.044005 | 0.061678 | 14305.42 | 0.99962 | 0 | 0 | 1.8206 | 0 | 0.0092866 | 0.09076 | 11.2173 | 748.0731 | 12.0736 | 28.5058 | 997.3493 | 21.6238 | 46.8859 | -91.0526
2020-08-05 09:45 | Mawikwe Bay | 1 | P | 69.8805 | 94.8969 | 0.044006 | 0.061681 | 14309.79 | 0.99962 | 0 | 0 | 1.8669 | 0 | 0.0092239 | 0.093487 | 11.1978 | 748.0735 | 12.1014 | 28.5699 | 997.3498 | 21.6294 | 46.8859 | -91.0526
2020-08-05 09:45 | Mawikwe Bay | 1 | P | 69.0531 | 94.139 | 0.043632 | 0.06119 | 14481.74 | 0.99964 | 0 | 0 | 1.3879 | 0 | 0.0094104 | 0.094104 | 11.0482 | 748.1017 | 12.0915 | 28.4622 | 997.3873 | 21.6772 | 46.8859 | -91.0526
2020-08-05 09:45 | Mawikwe Bay | 1 | P | 68.3304 | 94.8393 | 0.043923 | 0.061646 | 14600.85 | 0.9997 | 0 | 0 | 1.6959 | 0 | 0.01162 | 0.1162 | 10.6994 | 748.1031 | 12.1976 | 28.7843 | 997.3439 | 21.7067 | 46.8859 | -91.0526
2020-08-05 09:45 | Mawikwe Bay | 1 | P | 68.339 | 95.1233 | 0.044044 | 0.06183 | 14629.2 | 0.99971 | 0 | 0 | 1.9514 | 0 | 0.0096637 | 0.096637 | 10.4361 | 748.0771 | 12.3653 | 29.1765 | 997.3496 | 21.753 | 46.8859 | -91.0526
2020-08-05 09:45 | Mawikwe Bay | 1 | P | 67.9521 | 94.7624 | 0.043864 | 0.061596 | 14714.87 | 0.99972 | 0 | 0 | 1.424 | 0 | 0.011084 | 0.11084 | 10.2208 | 748.0682 | 12.4351 | 29.3401 | 997.3409 | 21.7833 | 46.8859 | -91.0526
2020-08-05 09:45 | Mawikwe Bay | 1 | P | 67.9079 | 94.7234 | 0.043844 | 0.06157 | 14726.12 | 0.99972 | 0 | 0 | 1.3651 | 0 | 0.011172 | 0.11172 | 10.1851 | 748.0661 | 12.45 | 29.3746 | 997.3403 | 21.7888 | 46.8859 | -91.0526
2020-08-05 09:45 | Mawikwe Bay | 1 | P | 67.6937 | 94.8484 | 0.04389 | 0.061651 | 14772.46 | 0.99974 | 0 | 0 | 1.2513 | 0 | 0.0085954 | 0.085954 | 10.0119 | 748.0865 | 12.6257 | 29.697 | 997.3672 | 21.8354 | 46.8859 | -91.0526
2020-08-05 09:45 | Mawikwe Bay | 1 | P | 67.5985 | 95.1038 | 0.044123 | 0.061999 | 14798.95 | 0.99976 | 0 | 0 | 1.4736 | 0 | 0.0082902 | 0.082902 | 9.858 | 748.0614 | 12.6579 | 29.8457 | 997.3337 | 21.883 | 46.8859 | -91.0526
2020-08-05 09:45 | Mawikwe Bay | 1 | P | 67.4467 | 95.3992 | 0.04414 | 0.062033 | 14827.28 | 0.99977 | 0 | 0 | 1.6897 | 0 | 0.0088774 | 0.088774 | 9.7222 | 748.0722 | 12.7909 | 30.158 | 997.348 | 21.9222 | 46.8859 | -91.0526
2020-08-05 09:45 | Mawikwe Bay | 1 | P | 67.425 | 95.4461 | 0.044151 | 0.062051 | 14831.64 | 0.99977 | 0 | 0 | 1.7267 | 0 | 0.0089545 | 0.089545 | 9.6999 | 748.0724 | 12.8079 | 30.2015 | 997.3483 | 21.9288 | 46.8859 | -91.0526
2020-08-05 09:45 | Mawikwe Bay | 1 | P | 67.4146 | 95.5901 | 0.044208 | 0.062134 | 14833.6 | 0.99977 | 0 | 0 | 1.4923 | 0 | 0.0090238 | 0.090238 | 9.5732 | 748.0872 | 12.964 | 30.5611 | 997.3681 | 21.9761 | 46.8859 | -91.0526
2020-08-05 09:45 | Mawikwe Bay | 1 | P | 67.3827 | 95.7675 | 0.044284 | 0.062249 | 14840.6 | 0.99978 | 0 | 0 | 1.7397 | 0 | 0.0060789 | 0.060789 | 9.4834 | 748.0614 | 13.0441 | 30.7471 | 997.3337 | 22.0147 | 46.8859 | -91.0526
2020-08-05 09:45 | Mawikwe Bay | 1 | P | 67.346 | 95.7703 | 0.044282 | 0.062251 | 14857.62 | 0.99978 | 0 | 0 | 1.4095 | 0 | 0.010347 | 0.10347 | 9.5006 | 748.0594 | 13.18 | 31.0611 | 997.374 | 22.0617 | 46.8859 | -91.0526
2020-08-05 09:45 | Mawikwe Bay | 1 | P | 67.3402 | 95.7771 | 0.044284 | 0.062255 | 14860.03 | 0.99979 | 0 | 0 | 1.3794 | 0 | 0.010761 | 0.10761 | 9.4998 | 748.058 | 13.1995 | 31.1061 | 997.3775 | 22.0689 | 46.8859 | -91.0526
2020-08-05 09:45 | Mawikwe Bay | 1 | P | 67.1036 | 95.6254 | 0.044207 | 0.062157 | 14903.1 | 0.99979 | 0 | 0 | 1.8182 | 0 | 0.01543 | 0.1543 | 9.4355 | 748.0792 | 13.4739 | 31.7396 | 997.3611 | 22.107 | 46.8859 | -91.0526
2020-08-05 09:45 | Mawikwe Bay | 1 | P | 67.0053 | 95.7013 | 0.044235 | 0.062206 | 14924.38 | 0.9998 | 0 | 0 | 1.7068 | 0 | 0.0094089 | 0.094089 | 9.3063 | 748.0536 | 13.6169 | 32.0692 | 997.3242 | 22.1542 | 46.8859 | -91.0526
2020-08-05 09:45 | Mawikwe Bay | 1 | P | 66.9612 | 95.5733 | 0.044176 | 0.062123 | 14934.03 | 0.99979 | 0 | 0 | 1.6523 | 0 | 0.0088138 | 0.088138 | 9.3275 | 748.0518 | 13.7607 | 32.4012 | 997.3209 | 22.2018 | 46.8859 | -91.0526
2020-08-05 09:45 | Mawikwe Bay | 1 | P | 66.9528 | 95.5613 | 0.044171 | 0.062115 | 14935.9 | 0.99979 | 0 | 0 | 1.6388 | 0 | 0.0084705 | 0.084705 | 9.3251 | 748.0504 | 13.7831 | 32.4529 | 997.319 | 22.2094 | 46.8859 | -91.0526
2020-08-05 09:45 | Mawikwe Bay | 1 | P | 67.0027 | 95.9565 | 0.044347 | 0.062372 | 14930.09 | 0.9998 | 0 | 0 | 1.7954 | 0 | 0.0086374 | 0.086374 | 9.3083 | 748.0509 | 14.0484 | 33.0655 | 997.2821 | 22.2477 | 46.8859 | -91.0526
2020-08-05 09:45 | Mawikwe Bay | 1 | P | 66.9805 | 96.1393 | 0.044428 | 0.062491 | 14930.19 | 0.99981 | 0 | 0 | 2.1932 | 0 | 0.0096237 | 0.096237 | 9.1927 | 748.0645 | 14.0957 | 33.1748 | 997.3344 | 22.3037 | 46.8859 | -91.0526
2020-08-05 09:45 | Mawikwe Bay | 1 | P | 66.8926 | 96.1168 | 0.044413 | 0.062476 | 14949.49 | 0.99981 | 0 | 0 | 1.8798 | 0 | 0.0091213 | 0.091213 | 9.0912 | 748.0458 | 13.6053 | 32.0417 | 997.3118 | 22.3346 | 46.8859 | -91.0526
2020-08-05 09:45 | Mawikwe Bay | 1 | P | 66.8807 | 96.12 | 0.044414 | 0.062478 | 14951.89 | 0.99981 | 0 | 0 | 1.8568 | 0 | 0.0090995 | 0.090995 | 9.0741 | 748.0441 | 13.5459 | 31.9046 | 997.3113 | 22.3405 | 46.8859 | -91.0526
2020-08-05 09:45 | Mawikwe Bay | 1 | P | 66.8971 | 96.2964 | 0.044493 | 0.062593 | 14939.02 | 0.99981 | 0 | 0 | 2.0016 | 0 | 0.011208 | 0.11208 | 9.0153 | 748.0504 | 13.2884 | 31.3109 | 997.319 | 22.3875 | 46.8859 | -91.0526
2020-08-05 09:45 | Mawikwe Bay | 1 | P | 67.0448 | 96.4767 | 0.044581 | 0.06271 | 14914.65 | 0.99982 | 0 | 0 | 1.2575 | 0 | 0.010811 | 0.10811 | 9.0463 | 748.0646 | 13.0539 | 30.7695 | 997.338 | 22.4353 | 46.8859 | -91.0526
2020-08-05 09:45 | Mawikwe Bay | 1 | P | 67.1721 | 96.5811 | 0.044634 | 0.062778 | 14886.93 | 0.99981 | 0 | 0 | 1.548 | 0 | 0.013737 | 0.13737 | 9.0595 | 748.0457 | 12.8182 | 30.2252 | 997.3127 | 22.4742 | 46.8859 | -91.0526
2020-08-05 09:45 | Mawikwe Bay | 1 | P | 67.4329 | 96.7712 | 0.044732 | 0.062901 | 14829.6 | 0.99981 | 0 | 0 | 1.7082 | 0 | 0.010586 | 0.10586 | 9.1279 | 748.0251 | 12.5224 | 29.542 | 997.2853 | 22.5125 | 46.8859 | -91.0526
2020-08-05 09:45 | Mawikwe Bay | 1 | P | 67.4702 | 96.7983 | 0.044746 | 0.062919 | 14821.38 | 0.99981 | 0 | 0 | 1.7445 | 0 | 0.010308 | 0.10308 | 9.1369 | 748.0217 | 12.477 | 29.4369 | 997.2808 | 22.5186 | 46.8859 | -91.0526
2020-08-05 09:45 | Mawikwe Bay | 1 | P | 67.9081 | 97.0993 | 0.044902 | 0.063115 | 14586.65 | 0.99979 | 0 | 0 | 1.8328 | 0 | 0.0092034 | 0.092034 | 9.26 | 748.0762 | 12.0227 | 28.3881 | 997.3534 | 22.575 | 46.8859 | -91.0526
2020-08-05 09:45 | Mawikwe Bay | 1 | P | 69.8331 | 98.4667 | 0.045607 | 0.064003 | 14306.75 | 0.99976 | 0 | 0 | 1.7025 | 0 | 0.0091277 | 0.091277 | 9.3993 | 748.0862 | 11.8663 | 28.0268 | 997.3668 | 22.6228 | 46.8859 | -91.0526
2020-08-05 09:46 | Mawikwe Bay | 1 | P | 70.782 | 98.3969 | 0.04562 | 0.063958 | 14123.48 | 0.99971 | 0 | 0 | 1.967 | 0 | 0.0090669 | 0.090669 | 10.2578 | 748.0563 | 11.5838 | 27.3751 | 997.3268 | 22.6537 | 46.8859 | -91.0526
2020-08-05 09:46 | Mawikwe Bay | 1 | P | 70.9739 | 98.4403 | 0.045649 | 0.063986 | 14090.85 | 0.9997 | 0 | 0 | 1.9944 | 0 | 0.009062 | 0.09062 | 10.3697 | 748.0526 | 11.5449 | 27.2852 | 997.322 | 22.6591 | 46.8859 | -91.0526
2020-08-05 09:46 | Mawikwe Bay | 1 | P | 72.4116 | 99.308 | 0.046101 | 0.06455 | 13810.4 | 0.99966 | 0 | 0 | 1.6761 | 0 | 0.0081314 | 0.081314 | 10.8179 | 748.0511 | 11.2369 | 25.7015 | 997.3199 | 22.6969 | 46.8859 | -91.0526
2020-08-05 09:46 | Mawikwe Bay | 1 | P | 74.9698 | 100.6533 | 0.046527 | 0.064989 | 13232.96 | 0.99951 | 0 | 0 | 1.7857 | 0 | 0.010016 | 0.08101 | 11.6389 | 748.0175 | 10.6377 | 25.1032 | 997.2751 | 22.7349 | 46.8859 | -91.0526
2020-08-05 09:46 | Mawikwe Bay | 1 | P | 76.1396 | 99.5177 | 0.046298 | 0.064633 | 13121.92 | 0.99944 | 0 | 0 | 1.9528 | 0 | 0.0066848 | 0.064515 | 12.281 | 748.0275 | 10.4465 | 24.7186 | 997.2885 | 22.7816 | 46.8859 | -91.0526
2020-08-05 09:46 | Mawikwe Bay | 1 | P | 76.3814 | 99.4257 | 0.046285 | 0.064604 | 13086.21 | 0.99943 | 0 | 0 | 1.9796 | 0 | 0.0063492 | 0.062489 | 12.392 | 748.0274 | 10.4001 | 24.6542 | 997.2883 | 22.7888 | 46.8859 | -91.0526
2020-08-05 09:46 | Mawikwe Bay | 1 | P | 77.2553 | 99.5361 | 0.046376 | 0.064699 | 12944.23 | 0.99938 | 0 | 0 | 1.7587 | 0 | 0.0094787 | 0.094789 | 13.2477 | 748.0143 | 9.9457 | 23.5927 | 997.271 | 22.8274 | 46.8859 | -91.0526
2020-08-05 09:46 | Mawikwe Bay | 1 | P | 77.4849 | 99.2768 | 0.046263 | 0.06453 | 12905.79 | 0.99935 | 0 | 0 | 1.8211 | 0 | 0.0075215 | 0.075215 | 13.5008 | 748.0271 | 9.6849 | 22.0452 | 997.288 | 22.8565 | 46.8859 | -91.0526
2020-08-05 09:46 | Mawikwe Bay | 1 | P | 77.6461 | 99.0092 | 0.046031 | 0.064197 | 12876.4 | 0.99931 | 0 | 0 | 2.0965 | 0 | 0.0079246 | 0.079246 | 13.7033 | 748.015 | 9.0971 | 21.5246 | 997.2717 | 22.8939 | 46.8859 | -91.0526
2020-08-05 09:46 | Mawikwe Bay | 1 | P | 77.6718 | 98.9647 | 0.045998 | 0.064149 | 12871.79 | 0.9993 | 0 | 0 | 2.1341 | 0 | 0.00788 | 0.0788 | 13.7353 | 748.014 | 9.0156 | 21.4008 | 997.2705 | 22.8996 | 46.8859 | -91.0526
2020-08-05 09:46 | Mawikwe Bay | 1 | P | 77.7307 | 98.5799 | 0.045939 | 0.064065 | 12864.74 | 0.99929 | 0 | 0 | 2.5886 | 0 | 0.0080448 | 0.080448 | 13.8556 | 748.0133 | 8.8606 | 21.0897 | 997.2696 | 22.9377 | 46.8859 | -91.0526
2020-08-05 09:46 | Mawikwe Bay | 1 | P | 77.6551 | 98.3486 | 0.045837 | 0.063924 | 12877.42 | 0.99928 | 0 | 0 | 2.0883 | 0 | 0.0095817 | 0.095817 | 13.9773 | 747.9998 | 8.6634 | 20.6322 | 997.2517 | 22.9845 | 46.8859 | -91.0526
2020-08-05 09:46 | Mawikwe Bay | 1 | P | 77.6423 | 98.212 | 0.045775 | 0.063838 | 12884.86 | 0.99927 | 0 | 0 | 2.0148 | 0 | 0.0074843 | 0.074843 | 14.0322 | 747.9988 | 8.4215 | 20.0709 | 997.2503 | 23.023 | 46.8859 | -91.0526
2020-08-05 09:46 | Mawikwe Bay | 1 | P | 77.6375 | 98.1876 | 0.045764 | 0.063822 | 12886.3 | 0.99927 | 0 | 0 | 1.9841 | 0 | 0.0072941 | 0.072941 | 14.0434 | 747.9981 | 8.3848 | 19.9859 | 997.2494 | 23.0294 | 46.8859 | -91.0526
2020-08-05 09:46 | Mawikwe Bay | 1 | P | 77.6536 | 98.0074 | 0.045681 | 0.063705 | 12878.09 | 0.99926 | 0 | 0 | 1.942 | 0 | 0.010615 | 0.10615 | 14.0997 | 747.9914 | 8.017 | 19.1351 | 997.2403 | 23.0675 | 46.8859 | -91.0526
2020-08-05 09:46 | Mawikwe Bay | 1 | P | 77.6373 | 97.8379 | 0.045602 | 0.063595 | 12880.49 | 0.99926 | 0 | 0 | 2.6189 | 0 | 0.0063664 | 0.063664 | 14.1875 | 747.9842 | 7.8617 | 18.7801 | 997.2308 | 23.0965 | 46.8859 | -91.0526
2020-08-05 09:46 | Mawikwe Bay | 1 | P | 77.5378 | 97.6097 | 0.045493 | 0.063446 | 12896.93 | 0.99925 | 0 | 0 | 2.3038 | 0 | 0.0042888 | 0.042888 | 14.233 | 747.9836 | 7.7663 | 18.5582 | 997.2299 | 23.1252 | 46.8859 | -91.0526
2020-08-05 09:46 | Mawikwe Bay | 1 | P | 77.525 | 97.5756 | 0.045477 | 0.063424 | 12899.07 | 0.99925 | 0 | 0 | 2.2928 | 0 | 0.0038509 | 0.038509 | 14.2419 | 747.9832 | 7.7498 | 18.52 | 997.2294 | 23.1297 | 46.8859 | -91.0526
2020-08-05 09:46 | Mawikwe Bay | 1 | P | 77.4556 | 97.3738 | 0.045382 | 0.063257 | 12908.05 | 0.99924 | 0 | 0 | 1.9241 | 0 | 0.0066134 | 0.066134 | 14.2904 | 748.0116 | 7.5082 | 17.9638 | 997.2673 | 23.1771 | 46.8859 | -91.0526
2020-08-05 09:46 | Mawikwe Bay | 1 | P | 77.4547 | 97.2443 | 0.045322 | 0.063206 | 12910.55 | 0.99923 | 0 | 0 | 1.9828 | 0 | 0.0049009 | 0.049009 | 14.3238 | 748.0062 | 7.4025 | 17.7196 | 997.2602 | 23.2157 | 46.8859 | -91.0526
2020-08-05 09:46 | Mawikwe Bay | 1 | P | 77.4011 | 97.131 | 0.045268 | 0.063134 | 12919.65 | 0.99923 | 0 | 0 | 2.1987 | 0 | 0.0095518 | 0.095518 | 14.3627 | 748.0126 | 7.1201 | 17.0675 | 997.2687 | 23.2628 | 46.8859 | -91.0525
2020-08-05 09:46 | Mawikwe Bay | 1 | P | 77.3947 | 97.1125 | 0.045259 | 0.063124 | 12920.83 | 0.99923 | 0 | 0 | 2.2287 | 0 | 0.010041 | 0.10041 | 14.3687 | 748.0131 | 7.0821 | 16.9796 | 997.2693 | 23.27 | 46.8859 | -91.0525
2020-08-05 09:46 | Mawikwe Bay | 1 | P | 77.3392 | 96.9534 | 0.045184 | 0.06302 | 12930.06 | 0.99922 | 0 | 0 | 2.3198 | 0 | 0.0071158 | 0.071158 | 14.4082 | 747.9781 | 6.8886 | 16.3653 | 997.2226 | 23.2986 | 46.8858 | -91.0525
2020-08-05 09:46 | Mawikwe Bay | 1 | P | 77.4077 | 96.9667 | 0.04512 | 0.062932 | 12936.98 | 0.99922 | 0 | 0 | 1.946 | 0 | 0.009464 | 0.060437 | 14.4394 | 747.9831 | 6.6004 | 15.8542 | 997.2292 | 23.3361 | 46.8858 | -91.0525
2020-08-05 09:46 | Mawikwe Bay | 1 | P | 77.2657 | 96.683 | 0.045049 | 0.062834 | 12944.29 | 0.99921 | 0 | 0 | 1.8706 | 0 | 0.00848 | 0.081198 | 14.4461 | 747.97 | 6.5382 | 15.7205 | 997.2119 | 23.3743 | 46.8858 | -91.0525
2020-08-05 09:46 | Mawikwe Bay | 1 | P | 77.2542 | 96.6122 | 0.04502 | 0.062794 | 12945.05 | 0.99921 | 0 | 0 | 1.6811 | 0 | 0.0078975 | 0.077549 | 14.5042 | 747.9815 | 6.3169 | 15.2134 | 997.2272 | 23.4121 | 46.8858 | -91.0525
2020-08-05 09:46 | Mawikwe Bay | 1 | P | 77.2465 | 96.5918 | 0.045014 | 0.062785 | 12945.4 | 0.99921 | 0 | 0 | 1.6566 | 0 | 0.0077707 | 0.078007 | 14.5115 | 747.9824 | 6.2886 | 15.148 | 997.2284 | 23.4182 | 46.8858 | -91.0525
2020-08-05 09:46 | Mawikwe Bay | 1 | P | 77.2512 | 96.5746 | 0.045006 | 0.062773 | 12944.78 | 0.99921 | 0 | 0 | 1.9318 | 0 | 0.006895 | 0.06895 | 14.5238 | 747.9626 | 5.7402 | 13.8808 | 997.202 | 23.4473 | 46.8858 | -91.0525
2020-08-05 09:46 | Mawikwe Bay | 1 | P | 77.1854 | 96.2147 | 0.044833 | 0.06254 | 12982.27 | 0.9992 | 0 | 0 | 2.0325 | 0 | 0.0045427 | 0.045427 | 14.5351 | 747.9614 | 5.6565 | 13.6874 | 997.2267 | 23.4935 | 46.8858 | -91.0525
2020-08-05 09:46 | Mawikwe Bay | 1 | P | 77.0027 | 96.1132 | 0.044785 | 0.062474 | 12989.96 | 0.9992 | 0 | 0 | 1.9684 | 0 | 0.0068045 | 0.068045 | 14.5598 | 747.9481 | 5.5593 | 13.4635 | 997.186 | 23.5238 | 46.8858 | -91.0525
2020-08-05 09:47 | Mawikwe Bay | 1 | P | 76.9771 | 96.0862 | 0.044772 | 0.062456 | 12992.42 | 0.9992 | 0 | 0 | 1.9629 | 0 | 0.0069999 | 0.069999 | 14.5633 | 747.9465 | 5.5467 | 13.4346 | 997.1821 | 23.5293 | 46.8858 | -91.0525
2020-08-05 09:47 | Mawikwe Bay | 1 | P | 76.9931 | 96.0927 | 0.044775 | 0.06246 | 12988.27 | 0.9992 | 0 | 0 | 1.8275 | 0 | 0.0065782 | 0.065782 | 14.5919 | 747.9598 | 5.4621 | 13.2395 | 997.1984 | 23.567 | 46.8858 | -91.0525
2020-08-05 09:47 | Mawikwe Bay | 1 | P | 76.9889 | 96.0591 | 0.04476 | 0.062438 | 12988.88 | 0.99919 | 0 | 0 | 1.8494 | 0 | 0.0054768 | 0.054768 | 14.6057 | 747.9874 | 4.8559 | 11.8406 | 997.2349 | 23.6049 | 46.8858 | -91.0525
2020-08-05 09:47 | Mawikwe Bay | 1 | P | 76.7628 | 95.7425 | 0.044607 | 0.062233 | 13027.17 | 0.99919 | 0 | 0 | 1.8383 | 0 | 0.0052982 | 0.052982 | 14.6154 | 747.9576 | 4.6966 | 11.4698 | 997.1954 | 23.6345 | 46.8858 | -91.0525
2020-08-05 09:47 | Mawikwe Bay | 1 | P | 76.7343 | 95.7017 | 0.044588 | 0.062206 | 13031.98 | 0.99919 | 0 | 0 | 1.8385 | 0 | 0.0052339 | 0.052339 | 14.617 | 747.955 | 4.6527 | 11.3682 | 997.1918 | 23.6395 | 46.8858 | -91.0525
2020-08-05 09:47 | Mawikwe Bay | 1 | P | 76.7698 | 95.744 | 0.044608 | 0.062234 | 13025.96 | 0.99919 | 0 | 0 | 1.9857 | 0 | 0.0067134 | 0.067134 | 14.6238 | 747.9812 | 4.4336 | 10.8642 | 997.2268 | 23.6772 | 46.8858 | -91.0525
2020-08-05 09:47 | Mawikwe Bay | 1 | P | 76.6119 | 95.5384 | 0.044509 | 0.0621 | 13052.81 | 0.99919 | 0 | 0 | 2.1697 | 0 | 0.0057779 | 0.057779 | 14.628 | 748.0031 | 4.1482 | 10.2053 | 997.2559 | 23.7152 | 46.8858 | -91.0525
2020-08-05 09:47 | Mawikwe Bay | 1 | P | 76.6637 | 95.5593 | 0.04452 | 0.062114 | 13094.74 | 0.99919 | 0 | 0 | 2.2103 | 0 | 0.0086152 | 0.086152 | 14.6473 | 748.0052 | 3.6144 | 8.9731 | 997.2588 | 23.7533 | 46.8858 | -91.0525
2020-08-05 09:47 | Mawikwe Bay | 1 | P | 76.6635 | 95.5533 | 0.044517 | 0.06211 | 13101.03 | 0.99919 | 0 | 0 | 2.2222 | 0 | 0.0089196 | 0.089196 | 14.6498 | 748.0062 | 3.5381 | 8.797 | 997.2601 | 23.7593 | 46.8858 | -91.0525
2020-08-05 09:47 | Mawikwe Bay | 1 | P | 76.0933 | 94.7891 | 0.044148 | 0.061613 | 13145.5 | 0.99918 | 0 | 0 | 2.1692 | 0 | 0.0031365 | 0.031365 | 14.6611 | 747.9777 | 3.4822 | 8.6669 | 997.2221 | 23.7882 | 46.8858 | -91.0525
2020-08-05 09:47 | Mawikwe Bay | 1 | P | 75.8042 | 94.3919 | 0.043957 | 0.061355 | 13192.66 | 0.99918 | 0 | 0 | 1.8383 | 0 | 0.0059205 | 0.059205 | 14.6889 | 748.0101 | 3.1675 | 7.9402 | 997.2652 | 23.8347 | 46.8858 | -91.0525
2020-08-05 09:47 | Mawikwe Bay | 1 | P | 75.8301 | 94.2963 | 0.043913 | 0.061293 | 13187.37 | 0.99917 | 0 | 0 | 1.8193 | 0 | 0.0027211 | 0.027211 | 14.7467 | 747.9993 | 2.6158 | 6.6668 | 997.2509 | 23.8648 | 46.8858 | -91.0525
2020-08-05 09:47 | Mawikwe Bay | 1 | P | 75.8238 | 94.2713 | 0.043901 | 0.061276 | 13188.48 | 0.99917 | 0 | 0 | 1.8037 | 0 | 0.0024628 | 0.024628 | 14.7549 | 747.9993 | 2.5352 | 6.4808 | 997.251 | 23.8702 | 46.8858 | -91.0525
2020-08-05 09:47 | Mawikwe Bay | 1 | P | 76.0306 | 94.3816 | 0.043957 | 0.061247 | 13165.41 | 0.99916 | 0 | 0 | 1.9966 | 0 | 0.0017291 | 0.017291 | 14.8202 | 747.9912 | 2.093 | 5.4583 | 997.2401 | 23.908 | 46.8858 | -91.0525
2020-08-05 09:47 | Mawikwe Bay | 1 | P | 75.801 | 93.9901 | 0.04377 | 0.061085 | 13193.5 | 0.99916 | 0 | 0 | 1.8035 | 0 | 0.0040466 | 0.040466 | 14.8505 | 748.0252 | 1.7461 | 4.6581 | 997.2854 | 23.9462 | 46.8858 | -91.0525
2020-08-05 09:47 | Mawikwe Bay | 1 | P | 75.8446 | 93.9602 | 0.043756 | 0.061072 | 13185.17 | 0.99915 | 0 | 0 | 1.7964 | 0 | 0.0005811 | 0.005811 | 14.9038 | 748.0078 | 1.5151 | 4.1226 | 997.2622 | 23.9754 | 46.8858 | -91.0525
2020-08-05 09:47 | Mawikwe Bay | 1 | P | 75.7505 | 93.7937 | 0.043677 | 0.060966 | 13201.24 | 0.99915 | 0 | 0 | 2.0617 | 0 | 0.0039478 | 0.039478 | 14.9275 | 747.9815 | 1.1367 | 3.2511 | 997.2271 | 24.0125 | 46.8858 | -91.0525
2020-08-05 09:47 | Mawikwe Bay | 1 | P | 75.7417 | 93.7739 | 0.043667 | 0.060953 | 13202.76 | 0.99915 | 0 | 0 | 2.096 | 0 | 0.0042202 | 0.042202 | 14.9324 | 747.9773 | 1.0821 | 3.1251 | 997.2215 | 24.0181 | 46.8858 | -91.0525
2020-08-05 09:47 | Mawikwe Bay | 1 | P | 75.5354 | 93.4993 | 0.043535 | 0.060996 | 13184.17 | 0.99914 | 0 | 0 | 1.4511 | 0 | 0.002764 | 0.02764 | 14.9409 | 747.9899 | 0.7826 | 2.4356 | 997.2383 | 24.0471 | 46.8858 | -91.0525
2020-08-05 09:47 | Mawikwe Bay | 1 | P | 75.3766 | 93.2196 | 0.043401 | 0.060615 | 13261.13 | 0.99914 | 0 | 0 | 2.0039 | 0 | 0.00034514 | 0.0034514 | 14.962 | 747.9706 | 0.6525 | 2.1299 | 997.2128 | 24.0759 | 46.8858 | -91.0525
2020-08-05 09:47 | Mawikwe Bay | 1 | P | 75.3721 | 93.1993 | 0.043391 | 0.060588 | 13265.38 | 0.99914 | 0 | 0 | 1.9395 | 0 | 0.0019199 | 0.019199 | 14.9831 | 747.9628 | 0.33186 | 1.3906 | 997.2023 | 24.1129 | 46.8858 | -91.0525
2020-08-05 09:47 | Mawikwe Bay | 1 | P | 75.3663 | 93.187 | 0.043386 | 0.060569 | 13269.15 | 0.99914 | 0 | 0 | 1.9576 | 0 | 0.0020267 | 0.020267 | 14.9866 | 747.961 | 0.28826 | 1.2899 | 997.1998 | 24.1185 | 46.8858 | -91.0525
2020-08-05 09:47 | Mawikwe Bay | 1 | P | 75.0068 | 92.7323 | 0.043166 | 0.060276 | 13332.15 | 0.99914 | 0 | 0 | 1.9257 | 0 | 0.0044351 | 0.044351 | 14.9922 | 747.9471 | 0.15807 | 0.79584 | 997.1813 | 24.1568 | 46.8858 | -91.0525
2020-08-05 10:47 | Bark Bay | 1 | P | 85.4421 | 101.3185 | 0.047385 | 0.065864 | 11700.7 | 0.99885 | 0 | 0 | 2.2743 | 0 | 0.0018706 | 0.016767 | 16.7781 | 748.1253 | 0.13482 | 0.93927 | 997.4189 | 21.9779 | 46.8495 | -91.1744
2020-08-05 10:47 | Bark Bay | 1 | P | 85.5136 | 101.4604 | 0.047449 | 0.065951 | 11693.2 | 0.99885 | 0 | 0 | 1.9398 | 0 | 0.00023212 | 0.0017945 | 16.7692 | 748.1191 | 0.14636 | 0.96594 | 997.4106 | 21.9883 | 46.8495 | -91.1744
2020-08-05 10:48 | Bark Bay | 1 | P | 85.3662 | 101.2449 | 0.047343 | 0.065809 | 11714.24 | 0.99886 | 0 | 0 | 1.9141 | 0 | 0.00084267 | 0.0084267 | 16.7881 | 748.1186 | 0.16136 | 1.0008 | 997.41 | 21.9982 | 46.8495 | -91.1744
2020-08-05 10:48 | Bark Bay | 1 | P | 85.3497 | 101.2235 | 0.047333 | 0.065795 | 11716.5 | 0.99886 | 0 | 0 | 1.8974 | 0 | 0.00086163 | 0.0086163 | 16.7897 | 748.1183 | 0.16372 | 1.0062 | 997.4096 | 21.9997 | 46.8495 | -91.1745
2020-08-05 10:48 | Bark Bay | 1 | P | 85.2655 | 101.2241 | 0.047331 | 0.065796 | 11739.34 | 0.99887 | 0 | 0 | 1.99 | 0 | 6.0054e-05 | 0.00060054 | 16.746 | 748.1183 | 0.19339 | 1.0747 | 997.3911 | 22.0187 | 46.8495 | -91.1745
2020-08-05 10:48 | Bark Bay | 1 | P | 84.9716 | 101.0929 | 0.047266 | 0.06571 | 11769.68 | 0.99887 | 0 | 0 | 2.0197 | 0 | 0.00021183 | 0.0021183 | 16.7024 | 748.1049 | 0.19119 | 1.0695 | 997.39 | 22.0377 | 46.8495 | -91.1745
2020-08-05 10:48 | Bark Bay | 1 | P | 84.8365 | 101.1052 | 0.04727 | 0.065718 | 11787.73 | 0.99889 | 0 | 0 | 2.1382 | 0 | 0.0016332 | 0.016332 | 16.5814 | 748.0908 | 0.346 | 1.4246 | 997.3723 | 22.0568 | 46.8495 | -91.1745
2020-08-05 10:48 | Bark Bay | 1 | P | 84.808 | 101.1012 | 0.047267 | 0.065716 | 11791.12 | 0.99889 | 0 | 0 | 2.1537 | 0 | 0.0018185 | 0.018185 | 16.5648 | 748.0884 | 0.36491 | 1.468 | 997.3702 | 22.0599 | 46.8495 | -91.1745
2020-08-05 10:48 | Bark Bay | 1 | P | 84.9774 | 101.258 | 0.047344 | 0.065818 | 11767.83 | 0.99888 | 0 | 0 | 2.1248 | 0 | 0.0020108 | 0.020108 | 16.5818 | 748.1096 | 0.70313 | 2.2484 | 997.3979 | 22.0695 | 46.8495 | -91.1745
2020-08-05 10:48 | Bark Bay | 1 | P | 84.8279 | 101.2219 | 0.047325 | 0.065794 | 11788.58 | 0.9989 | 0 | 0 | 2.0245 | 0 | 0.00017826 | 0.0017826 | 16.5959 | 748.1107 | 0.91921 | 2.7491 | 997.3812 | 22.0699 | 46.8495 | -91.1745
2020-08-05 10:48 | Bark Bay | 1 | P | 84.6124 | 101.0503 | 0.04724 | 0.065683 | 11818.61 | 0.9989 | 0 | 0 | 2.1733 | 0 | 0.0014897 | 0.014897 | 16.5248 | 748.1174 | 0.97626 | 2.882 | 997.4063 | 22.0874 | 46.8495 | -91.1745
2020-08-05 10:48 | Bark Bay | 1 | P | 84.4104 | 100.9295 | 0.04718 | 0.065604 | 11846.9 | 0.99891 | 0 | 0 | 2.0941 | 0 | 0.0012371 | 0.012371 | 16.4387 | 748.0928 | 1.0243 | 2.9929 | 997.3748 | 22.106 | 46.8495 | -91.1745
2020-08-05 10:48 | Bark Bay | 1 | P | 84.3772 | 100.9077 | 0.04717 | 0.06559 | 11851.54 | 0.99891 | 0 | 0 | 2.0904 | 0 | 0.0012669 | 0.012669 | 16.4249 | 748.09 | 1.0312 | 3.009 | 997.3718 | 22.1091 | 46.8495 | -91.1745
2020-08-05 10:48 | Bark Bay | 1 | P | 83.4644 | 100.0999 | 0.046775 | 0.065065 | 12085.94 | 0.99899 | 0 | 0 | 2.5348 | 0 | 0.0017979 | 0.017979 | 16.2992 | 748.0748 | 1.3043 | 3.6394 | 997.3516 | 22.119 | 46.8495 | -91.1744
2020-08-05 10:48 | Bark Bay | 1 | P | 82.6632 | 100.3395 | 0.046874 | 0.065221 | 12108.34 | 0.99902 | 0 | 0 | 2.5431 | 0 | 0.00081693 | 0.0081693 | 15.9549 | 748.0803 | 1.4477 | 3.9713 | 997.3589 | 22.1286 | 46.8495 | -91.1744
2020-08-05 10:48 | Bark Bay | 1 | P | 82.5282 | 100.335 | 0.04687 | 0.065218 | 12120.81 | 0.99903 | 0 | 0 | 2.563 | 0 | 0.00072147 | 0.0072147 | 15.908 | 748.0804 | 1.4764 | 4.0378 | 997.3591 | 22.1302 | 46.8495 | -91.1744
2020-08-05 10:48 | Bark Bay | 1 | P | 80.935 | 98.9017 | 0.046169 | 0.064286 | 12354.62 | 0.99906 | 0 | 0 | 2.4471 | 0 | 0.00072321 | 0.0072321 | 15.5001 | 748.0953 | 1.9931 | 5.2295 | 997.3789 | 22.1492 | 46.8495 | -91.1744
2020-08-05 10:48 | Bark Bay | 1 | P | 80.7183 | 98.7544 | 0.046096 | 0.06419 | 12381.65 | 0.99907 | 0 | 0 | 2.4345 | 0 | 0.00067464 | 0.0067464 | 15.4377 | 748.0972 | 2.0576 | 5.3783 | 997.3815 | 22.1518 | 46.8495 | -91.1744
2020-08-05 10:48 | Bark Bay | 1 | P | 80.5016 | 98.6071 | 0.046023 | 0.064095 | 12408.68 | 0.99907 | 0 | 0 | 2.4218 | 0 | 0.00062607 | 0.0062607 | 15.3752 | 748.0991 | 2.1221 | 5.5271 | 997.384 | 22.1544 | 46.8494 | -91.1744
2020-08-05 10:48 | Bark Bay | 1 | P | 75.5284 | 97.3335 | 0.045309 | 0.063381 | 13293.8 | 0.9994 | 0 | 0 | 2.599 | 0 | 9.5603e-05 | 0.00095603 | 13.2606 | 748.0703 | 2.1306 | 5.5475 | 997.3455 | 22.1769 | 46.8494 | -91.1744
2020-08-05 10:48 | Bark Bay | 1 | P | 75.1017 | 97.1682 | 0.045222 | 0.063282 | 13366.23 | 0.99943 | 0 | 0 | 2.6047 | 0 | 5.4809e-05 | 0.00054809 | 13.0947 | 748.0692 | 2.1617 | 5.6194 | 997.3441 | 22.1795 | 46.8494 | -91.1744
2020-08-05 10:48 | Bark Bay | 1 | P | 74.0625 | 97.2834 | 0.045243 | 0.063294 | 13599.73 | 0.99951 | 0 | 0 | 3.2364 | 0 | 0.0052535 | 0.052535 | 12.5016 | 748.1003 | 2.2796 | 5.8918 | 997.3854 | 22.197 | 46.8494 | -91.1744
2020-08-05 10:48 | Bark Bay | 1 | P | 73.8432 | 97.2469 | 0.04522 | 0.063268 | 13641.6 | 0.99953 | 0 | 0 | 3.287 | 0 | 0.0056269 | 0.056269 | 12.3997 | 748.1021 | 2.2941 | 5.9252 | 997.3878 | 22.1991 | 46.8494 | -91.1744
2020-08-05 10:48 | Bark Bay | 1 | P | 73.2408 | 97.6904 | 0.045402 | 0.063648 | 13678.84 | 0.99957 | 0 | 0 | 2.6301 | 0 | 0.0042842 | 0.042842 | 11.8969 | 748.0894 | 2.3416 | 6.0347 | 997.371 | 22.2173 | 46.8494 | -91.1744
2020-08-05 10:48 | Bark Bay | 1 | P | 72.8407 | 97.7239 | 0.045402 | 0.063544 | 13736.07 | 0.99958 | 0 | 0 | 3.3931 | 0 | 0.0012023 | 0.012023 | 11.6689 | 748.083 | 2.4147 | 6.2041 | 997.3625 | 22.219 | 46.8494 | -91.1744
2020-08-05 10:48 | Bark Bay | 1 | P | 72.6681 | 97.8784 | 0.045466 | 0.063619 | 13816.42 | 0.99961 | 0 | 0 | 3.3862 | 0 | 0.0013983 | 0.03529 | 11.5148 | 748.0496 | 2.6109 | 6.6569 | 997.3179 | 22.2369 | 46.8494 | -91.1744
2020-08-05 10:48 | Bark Bay | 1 | P | 72.645 | 97.8944 | 0.045472 | 0.063623 | 13827.05 | 0.99961 | 0 | 0 | 3.4036 | 0 | 0.001381 | 0.037765 | 11.4961 | 748.0454 | 2.6361 | 6.7151 | 997.3124 | 22.239 | 46.8494 | -91.1744
2020-08-05 10:48 | Bark Bay | 1 | P | 72.1795 | 97.9579 | 0.045483 | 0.063672 | 13859.13 | 0.99962 | 0 | 0 | 3.5489 | 0 | 0.0015816 | 0.017676 | 11.3265 | 748.0781 | 2.6853 | 6.8281 | 997.356 | 22.2583 | 46.8494 | -91.1744
2020-08-05 10:48 | Bark Bay | 1 | P | 71.9534 | 97.9273 | 0.04546 | 0.063652 | 13899.2 | 0.99963 | 0 | 0 | 3.2033 | 0 | 0.0023269 | 0.02377 | 11.1236 | 748.0602 | 2.772 | 7.0292 | 997.332 | 22.2685 | 46.8494 | -91.1744
2020-08-05 10:48 | Bark Bay | 1 | P | 71.795 | 98.1245 | 0.045542 | 0.063781 | 13928.56 | 0.99965 | 0 | 0 | 3.0837 | 0 | 0.00038796 | 0.0038796 | 10.9553 | 748.0719 | 2.9414 | 7.5522 | 997.3477 | 22.2782 | 46.8494 | -91.1744
2020-08-05 10:48 | Bark Bay | 1 | P | 71.7685 | 98.1474 | 0.045551 | 0.063796 | 13933.68 | 0.99965 | 0 | 0 | 3.0541 | 0 | 0.00017545 | 0.0017546 | 10.927 | 748.0724 | 2.9658 | 7.6249 | 997.3484 | 22.2797 | 46.8494 | -91.1744
2020-08-05 10:48 | Bark Bay | 1 | P | 71.1272 | 97.8883 | 0.04547 | 0.063741 | 14132.05 | 0.9997 | 0 | 0 | 3.3385 | 0 | 0.0045022 | 0.033791 | 10.6866 | 748.0455 | 3.1022 | 7.802 | 997.3126 | 22.28 | 46.8494 | -91.1744
2020-08-05 10:48 | Bark Bay | 1 | P | 70.4858 | 98.0475 | 0.045457 | 0.063742 | 14194.56 | 0.99971 | 0 | 0 | 3.2847 | 0 | 0.0053972 | 0.052871 | 10.4184 | 748.0372 | 3.2615 | 8.1612 | 997.3015 | 22.2978 | 46.8494 | -91.1744
2020-08-05 10:49 | Bark Bay | 1 | P | 70.1006 | 98.2126 | 0.045508 | 0.063842 | 14267.85 | 0.99974 | 0 | 0 | 3.2114 | 0 | 0.0046183 | 0.045796 | 10.0303 | 748.0748 | 3.4897 | 8.6855 | 997.3516 | 22.3166 | 46.8494 | -91.1744
2020-08-05 10:49 | Bark Bay | 1 | P | 70.0299 | 98.2409 | 0.045515 | 0.063855 | 14278.53 | 0.99974 | 0 | 0 | 3.1987 | 0 | 0.0045358 | 0.045523 | 9.9723 | 748.0793 | 3.5239 | 8.7644 | 997.3576 | 22.3196 | 46.8494 | -91.1744
2020-08-05 10:49 | Bark Bay | 1 | P | 69.7017 | 98.4446 | 0.04559 | 0.063989 | 14346.87 | 0.99976 | 0 | 0 | 3.638 | 0 | 0.0056684 | 0.056684 | 9.7135 | 748.0669 | 3.5966 | 9.2384 | 997.3411 | 22.3294 | 46.8494 | -91.1744
2020-08-05 10:49 | Bark Bay | 1 | P | 69.4317 | 98.4968 | 0.045747 | 0.064246 | 14422.18 | 0.99979 | 0 | 0 | 3.3675 | 0 | 0.0059498 | 0.059498 | 9.5505 | 748.0594 | 3.8353 | 9.5117 | 997.331 | 22.3389 | 46.8494 | -91.1744
2020-08-05 10:49 | Bark Bay | 1 | P | 68.9681 | 98.7282 | 0.045696 | 0.064199 | 14501.82 | 0.9998 | 0 | 0 | 2.9636 | 0 | 0.0045592 | 0.045592 | 9.3632 | 748.0716 | 3.9742 | 9.8121 | 997.3473 | 22.3484 | 46.8494 | -91.1744
2020-08-05 10:49 | Bark Bay | 1 | P | 68.9011 | 98.7581 | 0.045695 | 0.064203 | 14514.45 | 0.99981 | 0 | 0 | 2.9009 | 0 | 0.0043939 | 0.043939 | 9.3345 | 748.0729 | 4.0007 | 9.8585 | 997.3489 | 22.3499 | 46.8494 | -91.1744
2020-08-05 10:49 | Bark Bay | 1 | P | 68.6035 | 98.7688 | 0.045677 | 0.064199 | 14576.44 | 0.99982 | 0 | 0 | 2.8971 | 0 | 0.0047516 | 0.047516 | 9.02 | 748.0805 | 4.0628 | 10.0088 | 997.3592 | 22.3689 | 46.8494 | -91.1744
2020-08-05 10:49 | Bark Bay | 1 | P | 68.5834 | 98.9896 | 0.045774 | 0.064343 | 14580.78 | 0.99983 | 0 | 0 | 2.7975 | 0 | 0.00048579 | 0.0048579 | 8.92 | 748.074 | 4.2295 | 10.8157 | 997.3505 | 22.3607 | 46.8494 | -91.1744
2020-08-05 10:49 | Bark Bay | 1 | P | 68.5312 | 98.7426 | 0.04564 | 0.064183 | 14676.64 | 0.99984 | 0 | 0 | 2.962 | 0 | 0.0026856 | 0.026856 | 8.891 | 748.0735 | 4.6722 | 11.4606 | 997.3063 | 22.369 | 46.8494 | -91.1744
2020-08-05 10:49 | Bark Bay | 1 | P | 68.5249 | 98.7212 | 0.045627 | 0.064169 | 14688.38 | 0.99984 | 0 | 0 | 2.9781 | 0 | 0.0027822 | 0.027822 | 8.8845 | 748.0732 | 4.7331 | 11.5717 | 997.3004 | 22.3696 | 46.8494 | -91.1744
2020-08-05 10:49 | Bark Bay | 1 | P | 67.8675 | 98.9448 | 0.045712 | 0.064314 | 14740.65 | 0.99985 | 0 | 0 | 3.2885 | 0 | 0.002498 | 0.02498 | 8.7565 | 748.0593 | 4.976 | 12.1127 | 997.3278 | 22.3889 | 46.8494 | -91.1744
2020-08-05 10:49 | Bark Bay | 1 | P | 67.4325 | 98.9095 | 0.045672 | 0.064291 | 14830.68 | 0.99987 | 0 | 0 | 2.9973 | 0 | 0.010492 | 0.10492 | 8.3547 | 748.0449 | 5.1926 | 12.6159 | 997.3112 | 22.3898 | 46.8494 | -91.1744
2020-08-05 10:49 | Bark Bay | 1 | P | 67.2203 | 98.9184 | 0.045664 | 0.064297 | 14876.5 | 0.99989 | 0 | 0 | 2.9233 | 0 | 0.0053272 | 0.053272 | 8.2279 | 748.0504 | 5.6244 | 13.6109 | 997.319 | 22.3988 | 46.8494 | -91.1744
2020-08-05 10:49 | Bark Bay | 1 | P | 66.8541 | 99.2342 | 0.045779 | 0.064502 | 14958.04 | 0.99989 | 0 | 0 | 3.4545 | 0 | 0.0041008 | 0.041008 | 8.0016 | 748.0506 | 5.8508 | 14.1365 | 997.3278 | 22.3996 | 46.8494 | -91.1744
2020-08-05 10:49 | Bark Bay | 1 | P | 66.8023 | 99.2744 | 0.045793 | 0.064528 | 14969.57 | 0.9999 | 0 | 0 | 3.52 | 0 | 0.0036882 | 0.036882 | 7.9706 | 748.051 | 5.8953 | 14.2396 | 997.3293 | 22.4001 | 46.8494 | -91.1744
2020-08-05 10:49 | Bark Bay | 1 | P | 66.7158 | 99.3894 | 0.045838 | 0.064603 | 14988.96 | 0.9999 | 0 | 0 | 4.3742 | 0 | 0.0016062 | 0.016062 | 7.868 | 748.0854 | 6.0639 | 14.6289 | 997.3665 | 22.4184 | 46.8494 | -91.1744
2020-08-05 10:49 | Bark Bay | 1 | P | 66.596 | 99.4984 | 0.045878 | 0.064674 | 15015.93 | 0.99991 | 0 | 0 | 4.7013 | 0 | 0.0058713 | 0.058713 | 7.6961 | 748.0677 | 6.2959 | 15.164 | 997.3423 | 22.4285 | 46.8494 | -91.1744
2020-08-05 10:49 | Bark Bay | 1 | P | 66.5248 | 99.6085 | 0.045921 | 0.064745 | 15031.99 | 0.99991 | 0 | 0 | 4.6216 | 0 | 0.0050216 | 0.050216 | 7.6134 | 748.0858 | 6.7169 | 16.1363 | 997.3663 | 22.4382 | 46.8494 | -91.1744
2020-08-05 10:49 | Bark Bay | 1 | P | 66.5116 | 99.626 | 0.045928 | 0.064757 | 15034.98 | 0.99991 | 0 | 0 | 4.6204 | 0 | 0.0051013 | 0.051013 | 7.5966 | 748.0872 | 6.7779 | 16.2771 | 997.368 | 22.4397 | 46.8494 | -91.1744
2020-08-05 10:49 | Bark Bay | 1 | P | 66.3537 | 99.7106 | 0.045954 | 0.064812 | 15070.75 | 0.99992 | 0 | 0 | 5.1432 | 0 | 0.0047797 | 0.047797 | 7.5332 | 748.0883 | 6.9695 | 16.7194 | 997.342 | 22.4399 | 46.8494 | -91.1744
2020-08-05 10:49 | Bark Bay | 1 | P | 66.3481 | 99.8304 | 0.046006 | 0.06489 | 15072.02 | 0.99992 | 0 | 0 | 4.0895 | 0 | 0.0063633 | 0.063633 | 7.4819 | 748.1218 | 7.1188 | 17.0634 | 997.4116 | 22.4578 | 46.8494 | -91.1744
2020-08-05 10:49 | Bark Bay | 1 | P | 66.3081 | 99.8486 | 0.046011 | 0.064902 | 15081.1 | 0.99992 | 0 | 0 | 3.5737 | 0 | 0.0091009 | 0.091009 | 7.4192 | 748.0796 | 7.2443 | 17.354 | 997.357 | 22.4679 | 46.8494 | -91.1744
2020-08-05 10:49 | Bark Bay | 1 | P | 66.3038 | 99.8553 | 0.046013 | 0.064906 | 15082.09 | 0.99992 | 0 | 0 | 3.4635 | 0 | 0.0095085 | 0.095085 | 7.4096 | 748.0757 | 7.2651 | 17.4019 | 997.3531 | 22.4699 | 46.8494 | -91.1744
2020-08-05 10:49 | Bark Bay | 1 | P | 66.2461 | 99.8221 | 0.045995 | 0.064884 | 15118.44 | 0.99992 | 0 | 0 | 3.7437 | 0 | 0.0089426 | 0.089426 | 7.3897 | 748.0734 | 7.4822 | 17.904 | 997.3497 | 22.4793 | 46.8494 | -91.1744
2020-08-05 10:49 | Bark Bay | 1 | P | 66.192 | 99.9251 | 0.046036 | 0.064951 | 15109.68 | 0.99993 | 0 | 0 | 3.5863 | 0 | 0.0085408 | 0.085408 | 7.3472 | 748.0734 | 7.6272 | 18.2391 | 997.3496 | 22.4798 | 46.8494 | -91.1744
2020-08-05 10:49 | Bark Bay | 1 | P | 66.1983 | 99.8776 | 0.046016 | 0.06492 | 15106.85 | 0.99992 | 0 | 0 | 4.3719 | 0 | 0.011779 | 0.11779 | 7.3478 | 748.0604 | 7.7686 | 18.5654 | 997.3324 | 22.4887 | 46.8494 | -91.1744
2020-08-05 10:49 | Bark Bay | 1 | P | 66.197 | 99.8762 | 0.046015 | 0.06492 | 15105.98 | 0.99992 | 0 | 0 | 4.4614 | 0 | 0.012166 | 0.12166 | 7.3462 | 748.0588 | 7.7911 | 18.6174 | 997.3303 | 22.4897 | 46.8494 | -91.1744
2020-08-05 10:49 | Bark Bay | 1 | P | 66.1223 | 99.9085 | 0.046024 | 0.064941 | 15123.48 | 0.99993 | 0 | 0 | 3.9788 | 0 | 0.0082302 | 0.082302 | 7.2946 | 748.0513 | 7.9348 | 18.9492 | 997.3203 | 22.49 | 46.8494 | -91.1744
2020-08-05 10:49 | Bark Bay | 1 | P | 65.9719 | 99.8092 | 0.045971 | 0.064876 | 15138.04 | 0.99993 | 0 | 0 | 4.1612 | 0 | 0.01209 | 0.1209 | 7.2503 | 748.0578 | 8.2242 | 19.6175 | 997.3289 | 22.4991 | 46.8494 | -91.1744
2020-08-05 10:50 | Bark Bay | 1 | P | 65.962 | 99.8581 | 0.045992 | 0.064908 | 15158 | 0.99993 | 0 | 0 | 3.7513 | 0 | 0.010569 | 0.10569 | 7.2711 | 748.045 | 8.435 | 20.1042 | 997.312 | 22.5085 | 46.8494 | -91.1744
2020-08-05 10:50 | Bark Bay | 1 | P | 65.9548 | 99.8598 | 0.045992 | 0.064909 | 15160.98 | 0.99993 | 0 | 0 | 3.711 | 0 | 0.010559 | 0.10559 | 7.272 | 748.0438 | 8.4723 | 20.1902 | 997.3103 | 22.51 | 46.8494 | -91.1744
2020-08-05 10:50 | Bark Bay | 1 | P | 65.7776 | 99.604 | 0.045869 | 0.064743 | 15202.88 | 0.99993 | 0 | 0 | 4.1595 | 0 | 0.0089128 | 0.089128 | 7.2222 | 748.0717 | 8.5597 | 20.3919 | 997.3475 | 22.529 | 46.8494 | -91.1744
2020-08-05 10:50 | Bark Bay | 1 | P | 65.6804 | 99.5279 | 0.04583 | 0.064693 | 15225.25 | 0.99993 | 0 | 0 | 4.9524 | 0 | 0.016089 | 0.16089 | 7.1951 | 748.0526 | 8.7953 | 20.9359 | 997.322 | 22.5298 | 46.8494 | -91.1744
2020-08-05 10:50 | Bark Bay | 1 | P | 65.5991 | 99.6718 | 0.045886 | 0.064764 | 15241.85 | 0.99994 | 0 | 0 | 4.975 | 0 | 0.010385 | 0.10385 | 7.1022 | 748.1109 | 9.0348 | 21.4893 | 997.3997 | 22.5476 | 46.8494 | -91.1744
2020-08-05 10:50 | Bark Bay | 1 | P | 65.4127 | 99.4437 | 0.045775 | 0.064635 | 15287.26 | 0.99994 | 0 | 0 | 4.2686 | 0 | 0.0086414 | 0.086414 | 7.1098 | 748.0969 | 9.1174 | 21.6801 | 997.381 | 22.5577 | 46.8494 | -91.1744
2020-08-05 10:50 | Bark Bay | 1 | P | 65.3868 | 99.4216 | 0.045764 | 0.064622 | 15293.45 | 0.99994 | 0 | 0 | 4.1768 | 0 | 0.0081491 | 0.081491 | 7.1071 | 748.0977 | 9.1361 | 21.7231 | 997.382 | 22.5596 | 46.8494 | -91.1744
2020-08-05 10:50 | Bark Bay | 1 | P | 65.4587 | 99.4966 | 0.045801 | 0.064673 | 15276.79 | 0.99994 | 0 | 0 | 4.3136 | 0 | 0.0079683 | 0.079683 | 7.0913 | 748.0961 | 9.3289 | 22.1684 | 997.3799 | 22.5599 | 46.8494 | -91.1744
2020-08-05 10:50 | Bark Bay | 1 | P | 65.3606 | 99.3941 | 0.04575 | 0.064606 | 15299.75 | 0.99994 | 0 | 0 | 4.2191 | 0 | 0.0098338 | 0.098338 | 7.0735 | 748.1158 | 9.4678 | 22.4889 | 997.4063 | 22.5689 | 46.8494 | -91.1744
2020-08-05 10:50 | Bark Bay | 1 | P | 65.3438 | 99.3837 | 0.045744 | 0.064662 | 15288.58 | 0.99994 | 0 | 0 | 4.0748 | 0 | 0.0099081 | 0.099081 | 7.0675 | 748.0858 | 9.6439 | 22.8956 | 997.3663 | 22.5781 | 46.8494 | -91.1744
2020-08-05 10:50 | Bark Bay | 1 | P | 65.3373 | 99.3778 | 0.045741 | 0.064666 | 15288.22 | 0.99994 | 0 | 0 | 4.0523 | 0 | 0.0099952 | 0.099952 | 7.0662 | 748.0829 | 9.6703 | 22.9565 | 997.3624 | 22.5796 | 46.8494 | -91.1744
2020-08-05 10:50 | Bark Bay | 1 | P | 65.3527 | 99.4332 | 0.045766 | 0.064637 | 15300.36 | 0.99994 | 0 | 0 | 4.569 | 0 | 0.0091286 | 0.091286 | 7.0667 | 748.088 | 9.7532 | 23.1478 | 997.3693 | 22.5892 | 46.8494 | -91.1744
2020-08-05 10:50 | Bark Bay | 1 | P | 65.2513 | 99.358 | 0.045727 | 0.064584 | 15325.06 | 0.99994 | 0 | 0 | 6.0775 | 0 | 0.010512 | 0.10512 | 7.0288 | 748.0815 | 9.893 | 23.4707 | 997.3606 | 22.5898 | 46.8494 | -91.1744
2020-08-05 10:50 | Bark Bay | 1 | P | 65.1285 | 99.2952 | 0.045691 | 0.064542 | 15354.29 | 0.99994 | 0 | 0 | 6.1431 | 0 | 0.012186 | 0.12186 | 6.9851 | 748.094 | 10.1378 | 24.5316 | 997.3772 | 22.6158 | 46.8494 | -91.1744
2020-08-05 10:50 | Bark Bay | 1 | P | 65.1089 | 99.284 | 0.045685 | 0.064535 | 15358.88 | 0.99994 | 0 | 0 | 6.2103 | 0 | 0.012456 | 0.12456 | 6.9781 | 748.0953 | 10.1737 | 24.6764 | 997.3789 | 22.619 | 46.8494 | -91.1744
2020-08-05 10:50 | Bark Bay | 1 | P | 65.1439 | 99.2583 | 0.04561 | 0.064434 | 15386.19 | 0.99994 | 0 | 0 | 5.9831 | 0 | 0.0083522 | 0.089415 | 7.0056 | 748.0959 | 10.5364 | 24.9945 | 997.3797 | 22.62 | 46.8494 | -91.1744
2020-08-05 10:50 | Bark Bay | 1 | P | 64.9846 | 99.1614 | 0.045617 | 0.064447 | 15391.51 | 0.99994 | 0 | 0 | 5.0456 | 0 | 0.0049193 | 0.04973 | 6.9737 | 748.0823 | 10.6366 | 25.1953 | 997.3616 | 22.62 | 46.8494 | -91.1744
2020-08-05 10:50 | Bark Bay | 1 | P | 64.983 | 99.1345 | 0.04561 | 0.064435 | 15389.74 | 0.99994 | 0 | 0 | 5.8121 | 0 | 0.010527 | 0.10545 | 6.9657 | 748.0878 | 10.8034 | 25.5726 | 997.3689 | 22.6373 | 46.8494 | -91.1744
2020-08-05 10:50 | Bark Bay | 1 | P | 64.976 | 99.1272 | 0.045609 | 0.064434 | 15389.63 | 0.99994 | 0 | 0 | 5.8681 | 0 | 0.011089 | 0.11078 | 6.9633 | 748.0879 | 10.8265 | 25.626 | 997.369 | 22.6394 | 46.8494 | -91.1744
2020-08-05 10:50 | Bark Bay | 1 | P | 64.9418 | 99.1315 | 0.045608 | 0.064435 | 15398.4 | 0.99994 | 0 | 0 | 3.9229 | 0 | 0.0078486 | 0.078486 | 6.9428 | 748.0884 | 10.938 | 26.2021 | 997.3697 | 22.6495 | 46.8494 | -91.1744
2020-08-05 10:50 | Bark Bay | 1 | P | 64.9303 | 99.0137 | 0.045547 | 0.064343 | 15397.13 | 0.99994 | 0 | 0 | 4.9413 | 0 | 0.0076551 | 0.11868 | 6.9775 | 748.1088 | 11.2009 | 26.519 | 997.3968 | 22.6589 | 46.8494 | -91.1744
2020-08-05 10:50 | Bark Bay | 1 | P | 64.8994 | 99.0007 | 0.045547 | 0.064349 | 15408.03 | 0.99994 | 0 | 0 | 4.1223 | 0 | 0.014088 | 0.14552 | 6.9968 | 748.0972 | 11.3162 | 26.7658 | 997.3814 | 22.6597 | 46.8494 | -91.1744
2020-08-05 10:50 | Bark Bay | 1 | P | 64.8953 | 98.9943 | 0.045545 | 0.064346 | 15409.28 | 0.99994 | 0 | 0 | 4.0706 | 0 | 0.014882 | 0.15059 | 7.0007 | 748.0966 | 11.3407 | 26.8071 | 997.3807 | 22.6602 | 46.8494 | -91.1744
2020-08-05 10:50 | Bark Bay | 1 | P | 64.5687 | 98.7619 | 0.045422 | 0.064195 | 15487.44 | 0.99995 | 0 | 0 | 4.0046 | 0 | 0.013592 | 0.13562 | 6.8754 | 748.11 | 11.3482 | 26.8307 | 997.3985 | 22.6695 | 46.8494 | -91.1744
2020-08-05 10:50 | Bark Bay | 1 | P | 64.6657 | 99.194 | 0.045615 | 0.064476 | 15464.16 | 0.99995 | 0 | 0 | 4.4596 | 0 | 0.013293 | 0.13293 | 6.7758 | 748.1244 | 11.4312 | 27.3709 | 997.4177 | 22.6699 | 46.8494 | -91.1744
2020-08-05 10:50 | Bark Bay | 1 | P | 64.823 | 99.6116 | 0.045797 | 0.064748 | 15452.81 | 0.99996 | 0 | 0 | 4.0992 | 0 | 0.011398 | 0.11398 | 6.7136 | 748.1255 | 11.5789 | 27.401 | 997.4016 | 22.6963 | 46.8494 | -91.1744
2020-08-05 10:50 | Bark Bay | 1 | P | 64.7712 | 99.7274 | 0.04585 | 0.064823 | 15442.48 | 0.99996 | 0 | 0 | 3.7423 | 0 | 0.010092 | 0.10092 | 6.652 | 748.1069 | 11.636 | 27.5099 | 997.392 | 22.6989 | 46.8494 | -91.1744
2020-08-05 10:50 | Bark Bay | 1 | P | 64.7704 | 99.756 | 0.045863 | 0.064841 | 15440.87 | 0.99996 | 0 | 0 | 3.6804 | 0 | 0.0098545 | 0.098545 | 6.6424 | 748.1046 | 11.6485 | 27.5215 | 997.3901 | 22.7002 | 46.8494 | -91.1744
2020-08-05 10:50 | Bark Bay | 1 | P | 64.6629 | 99.6504 | 0.04581 | 0.064773 | 15465.03 | 0.99996 | 0 | 0 | 3.2676 | 0 | 0.012339 | 0.12339 | 6.618 | 748.0828 | 11.7198 | 27.6888 | 997.3621 | 22.7092 | 46.8494 | -91.1744
2020-08-05 10:50 | Bark Bay | 1 | P | 64.652 | 99.6881 | 0.045826 | 0.064797 | 15467.42 | 0.99996 | 0 | 0 | 3.4405 | 0 | 0.0098259 | 0.098259 | 6.5992 | 748.0681 | 11.8088 | 27.8941 | 997.3427 | 22.7363 | 46.8494 | -91.1744
2020-08-05 10:50 | Bark Bay | 1 | P | 64.6706 | 99.8019 | 0.045874 | 0.064871 | 15470.34 | 0.99996 | 0 | 0 | 3.492 | 0 | 0.0074981 | 0.074981 | 6.5939 | 748.0665 | 11.8409 | 27.9681 | 997.3488 | 22.7389 | 46.8494 | -91.1744
2020-08-05 10:51 | Bark Bay | 1 | P | 64.6731 | 99.8181 | 0.04588 | 0.064882 | 15470.67 | 0.99996 | 0 | 0 | 3.5076 | 0 | 0.0070954 | 0.070954 | 6.5926 | 748.0658 | 11.848 | 27.9846 | 997.3489 | 22.7403 | 46.8494 | -91.1744
2020-08-05 10:51 | Bark Bay | 1 | P | 64.6408 | 99.8752 | 0.045905 | 0.064919 | 15470.72 | 0.99996 | 0 | 0 | 3.155 | 0 | 0.011089 | 0.11089 | 6.549 | 748.1144 | 12.0129 | 28.3652 | 997.4051 | 22.7585 | 46.8494 | -91.1744
2020-08-05 10:51 | Bark Bay | 1 | P | 64.6757 | 99.9657 | 0.045946 | 0.064978 | 15461.93 | 0.99996 | 0 | 0 | 3.8593 | 0 | 0.01053 | 0.1053 | 6.5195 | 748.0974 | 12.0923 | 28.5493 | 997.382 | 22.7774 | 46.8494 | -91.1744
2020-08-05 10:51 | Bark Bay | 1 | P | 64.6363 | 99.9262 | 0.045926 | 0.064952 | 15464.92 | 0.99996 | 0 | 0 | 3.2066 | 0 | 0.0086468 | 0.086468 | 6.5106 | 748.1031 | 12.2346 | 28.8762 | 997.3893 | 22.7965 | 46.8494 | -91.1745
2020-08-05 10:51 | Bark Bay | 1 | P | 64.6329 | 99.9247 | 0.045926 | 0.064951 | 15464.94 | 0.99996 | 0 | 0 | 3.1549 | 0 | 0.0083691 | 0.083691 | 6.5085 | 748.1029 | 12.2548 | 28.9226 | 997.389 | 22.7995 | 46.8494 | -91.1745
2020-08-05 10:51 | Bark Bay | 1 | P | 64.7679 | 100.2266 | 0.046065 | 0.065147 | 15439.26 | 0.99996 | 0 | 0 | 3.2031 | 0 | 0.012792 | 0.12792 | 6.4996 | 748.1035 | 12.3356 | 29.1111 | 997.3431 | 22.8186 | 46.8494 | -91.1744
2020-08-05 10:51 | Bark Bay | 1 | P | 64.6931 | 100.1617 | 0.046031 | 0.065105 | 15457.49 | 0.99996 | 0 | 0 | 3.7773 | 0 | 0.012388 | 0.12388 | 6.4775 | 748.0966 | 12.4663 | 29.4102 | 997.3764 | 22.8467 | 46.8494 | -91.1744
2020-08-05 10:51 | Bark Bay | 1 | P | 64.7442 | 100.2431 | 0.04607 | 0.065158 | 15445.4 | 0.99996 | 0 | 0 | 3.548 | 0 | 0.011197 | 0.11197 | 6.4617 | 748.0701 | 12.6055 | 29.7337 | 997.3439 | 22.8665 | 46.8494 | -91.1744
2020-08-05 10:51 | Bark Bay | 1 | P | 64.7469 | 100.2492 | 0.046073 | 0.065162 | 15444.77 | 0.99996 | 0 | 0 | 3.543 | 0 | 0.011014 | 0.11014 | 6.4589 | 748.0666 | 12.6278 | 29.7853 | 997.3414 | 22.87 | 46.8494 | -91.1744
2020-08-05 10:51 | Bark Bay | 1 | P | 64.6928 | 100.1942 | 0.046045 | 0.065126 | 15454.87 | 0.99996 | 0 | 0 | 3.3737 | 0 | 0.0061922 | 0.061922 | 6.4489 | 748.0797 | 12.823 | 30.2355 | 997.3582 | 22.8977 | 46.8494 | -91.1744
2020-08-05 10:51 | Bark Bay | 1 | P | 64.6919 | 100.192 | 0.046044 | 0.065125 | 15457.63 | 0.99996 | 0 | 0 | 3.7958 | 0 | 0.0078789 | 0.078789 | 6.4526 | 748.0672 | 12.9039 | 30.4226 | 997.3414 | 22.9174 | 46.8494 | -91.1744
2020-08-05 10:51 | Bark Bay | 1 | P | 64.6968 | 100.2178 | 0.046056 | 0.065142 | 15456.63 | 0.99996 | 0 | 0 | 4.0993 | 0 | 0.010546 | 0.10546 | 6.4434 | 748.0663 | 12.9683 | 30.5714 | 997.3403 | 22.9368 | 46.8494 | -91.1744
2020-08-05 10:51 | Bark Bay | 1 | P | 64.6976 | 100.2212 | 0.046057 | 0.065144 | 15456.57 | 0.99996 | 0 | 0 | 4.1547 | 0 | 0.010968 | 0.10968 | 6.4425 | 748.0657 | 12.9786 | 30.5952 | 997.3394 | 22.9398 | 46.8494 | -91.1744
2020-08-05 10:51 | Bark Bay | 1 | P | 64.6844 | 100.1998 | 0.046047 | 0.06513 | 15459.67 | 0.99996 | 0 | 0 | 3.893 | 0 | 0.01242 | 0.1242 | 6.4426 | 748.0589 | 13.0251 | 30.7011 | 997.3303 | 22.9776 | 46.8494 | -91.1744
2020-08-05 10:51 | Bark Bay | 1 | P | 64.6212 | 100.0495 | 0.045978 | 0.065097 | 15461.86 | 0.99996 | 0 | 0 | 4.0815 | 0 | 0.0086144 | 0.086144 | 6.4603 | 748.0652 | 13.3037 | 31.3449 | 997.3389 | 23.0065 | 46.8494 | -91.1745
2020-08-05 10:51 | Bark Bay | 1 | P | 64.7369 | 100.2854 | 0.046088 | 0.065193 | 15445.72 | 0.99996 | 0 | 0 | 4.1031 | 0 | 0.011124 | 0.11124 | 6.4567 | 748.0787 | 13.367 | 31.4908 | 997.3569 | 23.0353 | 46.8494 | -91.1745
2020-08-05 10:51 | Bark Bay | 1 | P | 64.7486 | 100.3084 | 0.046098 | 0.065203 | 15443.81 | 0.99996 | 0 | 0 | 4.1144 | 0 | 0.011274 | 0.11274 | 6.4569 | 748.0807 | 13.3858 | 31.5342 | 997.3594 | 23.0399 | 46.8494 | -91.1745
2020-08-05 10:51 | Bark Bay | 1 | P | 64.7162 | 100.2514 | 0.046072 | 0.065163 | 15452.15 | 0.99996 | 0 | 0 | 2.8003 | 0 | 0.014073 | 0.14073 | 6.443 | 748.0599 | 13.3542 | 31.4614 | 997.3317 | 23.0589 | 46.8494 | -91.1744
2020-08-05 10:51 | Bark Bay | 1 | P | 64.7099 | 100.2232 | 0.046059 | 0.065145 | 15453.59 | 0.99996 | 0 | 0 | 3.7758 | 0 | 0.013597 | 0.13597 | 6.4483 | 748.045 | 13.3176 | 31.3765 | 997.3119 | 23.087 | 46.8494 | -91.1744
2020-08-05 10:51 | Bark Bay | 1 | P | 64.6845 | 100.1548 | 0.046016 | 0.065084 | 15462.37 | 0.99996 | 0 | 0 | 3.6726 | 0 | 0.01707 | 0.1327 | 6.4579 | 748.0569 | 13.3016 | 31.3398 | 997.3277 | 23.1154 | 46.8494 | -91.1744
2020-08-05 10:51 | Bark Bay | 1 | P | 64.6813 | 100.1457 | 0.04601 | 0.065076 | 15463.46 | 0.99996 | 0 | 0 | 3.7052 | 0 | 0.017462 | 0.13201 | 6.4593 | 748.0578 | 13.2983 | 31.3321 | 997.3289 | 23.1199 | 46.8494 | -91.1744
2020-08-05 10:51 | Bark Bay | 1 | P | 64.6853 | 100.1135 | 0.046009 | 0.065073 | 15459.65 | 0.99996 | 0 | 0 | 3.1414 | 0 | 0.0065169 | 0.062717 | 6.4626 | 748.0371 | 13.2407 | 31.1992 | 997.3013 | 23.1486 | 46.8494 | -91.1744
2020-08-05 10:51 | Bark Bay | 1 | P | 64.7327 | 100.1514 | 0.04603 | 0.065098 | 15448.16 | 0.99996 | 0 | 0 | 3.1274 | 0 | 0.010303 | 0.10265 | 6.4834 | 748.0565 | 12.978 | 30.5922 | 997.3272 | 23.177 | 46.8494 | -91.1744
2020-08-05 10:51 | Bark Bay | 1 | P | 64.7539 | 100.1458 | 0.046029 | 0.065095 | 15443.09 | 0.99996 | 0 | 0 | 3.2262 | 0 | 0.011973 | 0.11973 | 6.4969 | 748.0513 | 12.574 | 29.6576 | 997.3202 | 23.2056 | 46.8494 | -91.1744
2020-08-05 10:51 | Bark Bay | 1 | P | 64.7742 | 100.1823 | 0.046047 | 0.065119 | 15435.09 | 0.99996 | 0 | 0 | 3.5746 | 0 | 0.010186 | 0.10186 | 6.4924 | 748.0512 | 12.332 | 29.097 | 997.3116 | 23.2173 | 46.8494 | -91.1744
2020-08-05 10:51 | Bark Bay | 1 | P | 64.7773 | 100.1865 | 0.046049 | 0.065121 | 15433.95 | 0.99996 | 0 | 0 | 3.6228 | 0 | 0.010002 | 0.10002 | 6.4923 | 748.0508 | 12.287 | 28.9928 | 997.31 | 23.2198 | 46.8494 | -91.1744
2020-08-05 10:51 | Bark Bay | 1 | P | 64.7816 | 100.2037 | 0.046056 | 0.065132 | 15436.22 | 0.99996 | 0 | 0 | 3.649 | 0 | 0.010467 | 0.10467 | 6.5027 | 748.0923 | 11.9881 | 28.304 | 997.3742 | 23.266 | 46.8494 | -91.1744
2020-08-05 10:51 | Bark Bay | 1 | P | 64.7772 | 100.1744 | 0.046043 | 0.065113 | 15437.45 | 0.99996 | 0 | 0 | 3.9576 | 0 | 0.0093083 | 0.093083 | 6.5008 | 748.0483 | 11.6801 | 27.5928 | 997.3161 | 23.2868 | 46.8494 | -91.1744
2020-08-05 10:51 | Bark Bay | 1 | P | 64.8009 | 100.1278 | 0.046025 | 0.065083 | 15431.88 | 0.99996 | 0 | 0 | 3.8093 | 0 | 0.0088785 | 0.088785 | 6.5282 | 748.0259 | 11.1829 | 26.4479 | 997.2864 | 23.2979 | 46.8494 | -91.1744
2020-08-05 10:52 | Bark Bay | 1 | P | 64.8037 | 100.1207 | 0.046022 | 0.065078 | 15431.22 | 0.99996 | 0 | 0 | 3.8031 | 0 | 0.008775 | 0.08775 | 6.5316 | 748.0211 | 11.1096 | 26.279 | 997.28 | 23.2999 | 46.8494 | -91.1744
2020-08-05 10:52 | Bark Bay | 1 | P | 64.8558 | 100.248 | 0.046085 | 0.065161 | 15405.86 | 0.99996 | 0 | 0 | 4.0179 | 0 | 0.010479 | 0.10479 | 6.5308 | 748.0347 | 10.7174 | 25.3697 | 997.2982 | 23.3275 | 46.8494 | -91.1744
2020-08-05 10:52 | Bark Bay | 1 | P | 64.9231 | 100.1672 | 0.046051 | 0.065109 | 15401.53 | 0.99996 | 0 | 0 | 3.9447 | 0 | 0.0076759 | 0.076759 | 6.5439 | 748.0156 | 10.3854 | 24.6047 | 997.2727 | 23.347 | 46.8494 | -91.1744
2020-08-05 10:52 | Bark Bay | 1 | P | 65.0375 | 100.245 | 0.046093 | 0.065159 | 15375.28 | 0.99996 | 0 | 0 | 3.5046 | 0 | 0.0069272 | 0.069272 | 6.6079 | 748.0142 | 10.0259 | 23.7724 | 997.2707 | 23.3836 | 46.8494 | -91.1745
2020-08-05 10:52 | Bark Bay | 1 | P | 65.0541 | 100.2509 | 0.046096 | 0.065163 | 15371.96 | 0.99996 | 0 | 0 | 3.4454 | 0 | 0.0067137 | 0.067137 | 6.6164 | 748.0131 | 9.97 | 23.6431 | 997.2693 | 23.3888 | 46.8494 | -91.1745
2020-08-05 10:52 | Bark Bay | 1 | P | 65.1305 | 100.2444 | 0.046099 | 0.065159 | 15342.34 | 0.99995 | 0 | 0 | 4.0569 | 0 | 0.0094997 | 0.094997 | 6.6606 | 748.0344 | 9.4442 | 22.4332 | 997.2976 | 23.4086 | 46.8494 | -91.1745
2020-08-05 10:52 | Bark Bay | 1 | P | 65.297 | 100.2766 | 0.046125 | 0.06518 | 15313.54 | 0.99995 | 0 | 0 | 3.7511 | 0 | 0.013458 | 0.13458 | 6.7057 | 748.0355 | 9.2453 | 21.9738 | 997.2992 | 23.4276 | 46.8494 | -91.1744
2020-08-05 10:52 | Bark Bay | 1 | P | 65.4433 | 100.3662 | 0.046174 | 0.065238 | 15280.04 | 0.99995 | 0 | 0 | 3.7959 | 0 | 0.011883 | 0.11883 | 6.7788 | 748.0099 | 9.0604 | 21.5472 | 997.2651 | 23.4553 | 46.8494 | -91.1745
2020-08-05 10:52 | Bark Bay | 1 | P | 65.4679 | 100.3786 | 0.046181 | 0.065246 | 15274.84 | 0.99995 | 0 | 0 | 3.7863 | 0 | 0.011836 | 0.11836 | 6.7896 | 748.0067 | 9.0317 | 21.4809 | 997.2609 | 23.4594 | 46.8494 | -91.1745
2020-08-05 10:52 | Bark Bay | 1 | P | 65.5871 | 100.4447 | 0.046218 | 0.065289 | 15246.91 | 0.99995 | 0 | 0 | 3.438 | 0 | 0.0057459 | 0.057459 | 6.8308 | 748.0479 | 8.5044 | 20.261 | 997.3157 | 23.4694 | 46.8494 | -91.1745
2020-08-05 10:52 | Bark Bay | 1 | P | 65.7161 | 100.4488 | 0.046229 | 0.065292 | 15146.05 | 0.99994 | 0 | 0 | 3.7316 | 0 | 0.0093944 | 0.093944 | 6.8966 | 748.0027 | 7.651 | 18.2904 | 997.2556 | 23.4699 | 46.8494 | -91.1745
2020-08-05 10:52 | Bark Bay | 1 | P | 66.068 | 100.4262 | 0.046244 | 0.065277 | 15127.77 | 0.99994 | 0 | 0 | 4.1064 | 0 | 0.00992 | 0.0992 | 7.005 | 748.0193 | 7.4446 | 17.8169 | 997.2776 | 23.5047 | 46.8494 | -91.1745
2020-08-05 10:52 | Bark Bay | 1 | P | 66.1158 | 100.4234 | 0.046246 | 0.065275 | 15121.44 | 0.99994 | 0 | 0 | 4.1658 | 0 | 0.01016 | 0.1016 | 7.0208 | 748.0193 | 7.386 | 17.682 | 997.2776 | 23.509 | 46.8494 | -91.1745
2020-08-05 10:52 | Bark Bay | 1 | P | 66.1821 | 100.3411 | 0.046215 | 0.065222 | 15110.04 | 0.99993 | 0 | 0 | 4.0868 | 0 | 0.0077864 | 0.077864 | 7.1705 | 748.0421 | 7.4033 | 17.7222 | 997.3079 | 23.5195 | 46.8494 | -91.1744
2020-08-05 10:52 | Bark Bay | 1 | P | 66.2748 | 100.3938 | 0.046244 | 0.065256 | 15088.69 | 0.99993 | 0 | 0 | 3.8656 | 0 | 0.0093501 | 0.093501 | 7.2057 | 748.0227 | 6.9291 | 16.627 | 997.2821 | 23.5381 | 46.8494 | -91.1745
2020-08-05 10:52 | Bark Bay | 1 | P | 66.2621 | 100.2994 | 0.046203 | 0.065234 | 15063.99 | 0.99993 | 0 | 0 | 3.3722 | 0 | 0.0092091 | 0.085251 | 7.2326 | 748.0082 | 6.1682 | 14.8703 | 997.2629 | 23.5571 | 46.8494 | -91.1745
2020-08-05 10:52 | Bark Bay | 1 | P | 66.4591 | 100.3186 | 0.046224 | 0.065212 | 15043.18 | 0.99992 | 0 | 0 | 3.5776 | 0 | 0.0071163 | 0.070249 | 7.2765 | 748.0128 | 6.0032 | 14.4895 | 997.2689 | 23.5761 | 46.8494 | -91.1745
2020-08-05 10:52 | Bark Bay | 1 | P | 66.4831 | 100.317 | 0.046225 | 0.065209 | 15039.68 | 0.99992 | 0 | 0 | 3.5853 | 0 | 0.0068354 | 0.067919 | 7.2829 | 748.0129 | 5.9546 | 14.3775 | 997.269 | 23.5792 | 46.8494 | -91.1745
2020-08-05 10:52 | Bark Bay | 1 | P | 66.6839 | 100.4029 | 0.046276 | 0.065262 | 14995.94 | 0.99992 | 0 | 0 | 2.759 | 0 | 0.0096172 | 0.096126 | 7.4123 | 748.0203 | 5.5917 | 13.5398 | 997.2789 | 23.5891 | 46.8494 | -91.1745
2020-08-05 10:52 | Bark Bay | 1 | P | 66.7832 | 100.382 | 0.046273 | 0.065248 | 14973.83 | 0.99992 | 0 | 0 | 3.4566 | 0 | 0.0081612 | 0.081612 | 7.4747 | 748.0141 | 5.3781 | 13.0465 | 997.2706 | 23.5987 | 46.8494 | -91.1745
2020-08-05 10:52 | Bark Bay | 1 | P | 67.0149 | 100.4795 | 0.046275 | 0.065223 | 14909.2 | 0.99991 | 0 | 0 | 3.5749 | 0 | 0.0057982 | 0.037958 | 7.5629 | 748.0328 | 4.8225 | 11.7632 | 997.2957 | 23.6253 | 46.8494 | -91.1745
2020-08-05 10:52 | Bark Bay | 1 | P | 67.047 | 100.4905 | 0.046275 | 0.065219 | 14900.42 | 0.99991 | 0 | 0 | 3.6225 | 0 | 0.0054272 | 0.031731 | 7.5758 | 748.0349 | 4.746 | 11.5865 | 997.2984 | 23.629 | 46.8494 | -91.1745
2020-08-05 10:52 | Bark Bay | 1 | P | 67.5291 | 100.6513 | 0.046434 | 0.065416 | 14807.4 | 0.9999 | 0 | 0 | 2.9753 | 0 | 0.0042017 | 0.040304 | 7.6626 | 748.022 | 4.5344 | 11.0976 | 997.2811 | 23.6392 | 46.8494 | -91.1745
2020-08-05 10:52 | Bark Bay | 1 | P | 67.9551 | 100.8022 | 0.04653 | 0.065519 | 14715.41 | 0.99989 | 0 | 0 | 2.791 | 0 | 0.0016083 | 0.015634 | 7.9284 | 747.9879 | 4.5237 | 11.0728 | 997.2357 | 23.6398 | 46.8494 | -91.1745
2020-08-05 10:52 | Bark Bay | 1 | P | 68.0571 | 100.557 | 0.046431 | 0.065362 | 14693.56 | 0.99988 | 0 | 0 | 2.6983 | 0 | 0.0075526 | 0.075526 | 8.0747 | 748.0039 | 4.0769 | 10.0398 | 997.2571 | 23.6572 | 46.8494 | -91.1745
2020-08-05 10:52 | Bark Bay | 1 | P | 68.0843 | 100.5315 | 0.046421 | 0.065345 | 14687.67 | 0.99988 | 0 | 0 | 2.6827 | 0 | 0.0081993 | 0.081993 | 8.1031 | 748.0046 | 4.0216 | 9.9121 | 997.2581 | 23.6593 | 46.8494 | -91.1745
2020-08-05 10:52 | Bark Bay | 1 | P | 68.0894 | 100.7105 | 0.046518 | 0.065462 | 14622.62 | 0.99988 | 0 | 0 | 2.5638 | 0 | 0.0025832 | 0.025832 | 8.1506 | 748.0059 | 3.5529 | 8.8266 | 997.2504 | 23.6693 | 46.8494 | -91.1745
2020-08-05 10:52 | Bark Bay | 1 | P | 68.9367 | 101.0239 | 0.046689 | 0.065666 | 14500.23 | 0.99986 | 0 | 0 | 3.1886 | 0 | 0.0071907 | 0.071907 | 8.197 | 748.0193 | 3.459 | 8.6137 | 997.2767 | 23.6788 | 46.8494 | -91.1745
2020-08-05 10:52 | Bark Bay | 1 | P | 69.2226 | 100.8323 | 0.046621 | 0.065541 | 14444.25 | 0.99985 | 0 | 0 | 3.5931 | 0 | 0.003252 | 0.03252 | 8.5691 | 747.9879 | 2.836 | 7.1746 | 997.2355 | 23.6884 | 46.8494 | -91.1745
2020-08-05 10:52 | Bark Bay | 1 | P | 69.2922 | 100.8204 | 0.046619 | 0.065533 | 14432.64 | 0.99985 | 0 | 0 | 3.669 | 0 | 0.0029753 | 0.029753 | 8.6169 | 747.9846 | 2.7569 | 6.9921 | 997.2314 | 23.6899 | 46.8494 | -91.1745
2020-08-05 10:52 | Bark Bay | 1 | P | 69.8982 | 101.1586 | 0.046802 | 0.065753 | 14306.6 | 0.99982 | 0 | 0 | 3.1231 | 0 | 0.0028975 | 0.028975 | 8.8212 | 748.0184 | 1.9318 | 5.0851 | 997.2764 | 23.7087 | 46.8494 | -91.1745
2020-08-05 10:53 | Bark Bay | 1 | P | 72.0181 | 102.3022 | 0.04742 | 0.066496 | 13886.75 | 0.99978 | 0 | 0 | 3.5989 | 0 | 0.0031316 | 0.031316 | 9.0628 | 748 | 1.818 | 4.8192 | 997.2519 | 23.7097 | 46.8494 | -91.1745
2020-08-05 10:53 | Bark Bay | 1 | P | 73.5367 | 102.0059 | 0.047361 | 0.066304 | 13600.1 | 0.9997 | 0 | 0 | 2.6042 | 0 | 0.00039404 | 0.0039404 | 9.5046 | 748.0187 | 1.746 | 4.6574 | 997.2767 | 23.71 | 46.8494 | -91.1745
2020-08-05 10:53 | Bark Bay | 1 | P | 73.8089 | 102.0156 | 0.047378 | 0.06631 | 13547.95 | 0.99969 | 0 | 0 | 2.504 | 0 | 6.6441e-05 | 0.00066441 | 9.5681 | 748.02 | 1.7355 | 4.6337 | 997.2785 | 23.71 | 46.8494 | -91.1745
2020-08-05 10:53 | Bark Bay | 1 | P | 74.0646 | 101.6556 | 0.047228 | 0.066076 | 13501.7 | 0.99967 | 0 | 0 | 2.6559 | 0 | 0.0001935 | 0.0019349 | 10.7329 | 748.0281 | 1.1952 | 3.3822 | 997.2892 | 23.7289 | 46.8494 | -91.1745
2020-08-05 10:53 | Bark Bay | 1 | P | 77.4969 | 104.3661 | 0.04859 | 0.067838 | 12381.12 | 0.99939 | 0 | 0 | 2.4511 | 0 | 1.7209e-05 | 0.00017209 | 11.5098 | 748.042 | 0.74093 | 2.333 | 997.3078 | 23.7389 | 46.8494 | -91.1745
2020-08-05 10:53 | Bark Bay | 1 | P | 82.2517 | 104.3055 | 0.048709 | 0.067799 | 12108.14 | 0.99927 | 0 | 0 | 2.4532 | 0 | 0.0028992 | 0.028992 | 13.1625 | 748.0101 | 0.72113 | 2.2903 | 997.2654 | 23.7398 | 46.8494 | -91.1745
2020-08-05 10:53 | Bark Bay | 1 | P | 82.6256 | 103.4668 | 0.048332 | 0.067253 | 12082.67 | 0.99921 | 0 | 0 | 2.3396 | 0 | 0.0003816 | 0.003816 | 14.3546 | 748.0009 | 0.73056 | 2.3114 | 997.2531 | 23.7485 | 46.8494 | -91.1745
2020-08-05 10:53 | Bark Bay | 1 | P | 82.8406 | 103.3419 | 0.048281 | 0.067172 | 12075.34 | 0.9992 | 0 | 0 | 2.3266 | 0 | 0.00017765 | 0.0017765 | 14.5663 | 747.9984 | 0.73374 | 2.3187 | 997.2498 | 23.7495 | 46.8494 | -91.1745
2020-08-05 10:53 | Bark Bay | 1 | P | 82.8356 | 102.9605 | 0.048103 | 0.066924 | 12072.11 | 0.99917 | 0 | 0 | 2.1828 | 0 | 0.0021772 | 0.021772 | 14.7611 | 748.0259 | 0.72508 | 2.2951 | 997.2864 | 23.7591 | 46.8494 | -91.1745
2020-08-05 10:53 | Bark Bay | 1 | P | 82.7824 | 102.5042 | 0.047889 | 0.066757 | 12034.24 | 0.99914 | 0 | 0 | 2.302 | 0 | 0.0032019 | 0.04517 | 14.9268 | 748.0078 | 0.32424 | 1.3742 | 997.2623 | 23.7598 | 46.8494 | -91.1745
2020-08-05 10:53 | Bark Bay | 1 | P | 84.527 | 103.1003 | 0.048202 | 0.067032 | 11825.61 | 0.99905 | 0 | 0 | 2.5114 | 0 | 0.0020184 | 0.021857 | 15.0198 | 747.9939 | 0.26825 | 1.2474 | 997.2437 | 23.7685 | 46.8494 | -91.1745
2020-08-05 10:53 | Bark Bay | 1 | P | 84.7442 | 103.1593 | 0.048234 | 0.067061 | 11797.88 | 0.99904 | 0 | 0 | 2.5433 | 0 | 0.001899 | 0.019746 | 15.0369 | 747.9913 | 0.24521 | 1.1947 | 997.2402 | 23.7696 | 46.8494 | -91.1745
2020-08-05 10:53 | Bark Bay | 1 | P | 85.1761 | 102.9086 | 0.048124 | 0.066891 | 11740.28 | 0.99899 | 0 | 0 | 2.07 | 0 | 0.0030052 | 0.030094 | 15.9331 | 747.9839 | 0.16083 | 0.99871 | 997.2304 | 23.77 | 46.8494 | -91.1745
2020-08-05 10:53 | Bark Bay | 1 | P | 85.0845 | 102.5935 | 0.047975 | 0.066686 | 11753.03 | 0.99897 | 0 | 0 | 2.0973 | 0 | 0.0067354 | 0.067354 | 16.0535 | 747.9968 | 0.10675 | 0.87312 | 997.2477 | 23.7878 | 46.8494 | -91.1745
2020-08-05 10:53 | Bark Bay | 1 | P | 85.2209 | 102.3772 | 0.047834 | 0.066489 | 11731.53 | 0.99894 | 0 | 1.7335 | 1.9786 | 0 | 15.1615 | 151.6148 | 16.2263 | 748.0107 | 0.06549 | 0.77921 | 997.2661 | 23.7893 | 46.8494 | -91.1745
2020-08-05 11:42 | Siskiwit Bay | 1 | P | 76.3686 | 88.1557 | 0.041156 | 0.057477 | 13057.57 | 0.99863 | 0 | 0 | 1.8292 | 0 | 0.0058802 | 0.026341 | 17.9996 | 748.0214 | 0.10985 | 0.88007 | 997.2804 | 25.97 | 46.8605 | -91.1105
2020-08-05 11:42 | Siskiwit Bay | 1 | P | 76.56 | 88.3966 | 0.041155 | 0.057475 | 13058.11 | 0.99863 | 0 | 0 | 1.6944 | 0 | 0.0058047 | 0.054917 | 17.9902 | 748.022 | 0.14312 | 0.95554 | 997.2811 | 25.9788 | 46.8605 | -91.1105
2020-08-05 11:42 | Siskiwit Bay | 1 | P | 76.5782 | 88.4611 | 0.041178 | 0.057507 | 13057.1 | 0.99864 | 0 | 0 | 1.7356 | 0 | 0.0050478 | 0.049205 | 17.9672 | 748.0209 | 0.091012 | 0.83883 | 997.2797 | 26.0049 | 46.8605 | -91.1105
2020-08-05 11:42 | Siskiwit Bay | 1 | P | 76.5885 | 88.4792 | 0.041181 | 0.05751 | 13057.05 | 0.99864 | 0 | 0 | 1.7354 | 0 | 0.0049525 | 0.049763 | 17.964 | 748.0209 | 0.086073 | 0.8275 | 997.2797 | 26.0085 | 46.8605 | -91.1105
2020-08-05 11:42 | Siskiwit Bay | 1 | P | 76.5278 | 88.44 | 0.041162 | 0.057486 | 13067.15 | 0.99864 | 0 | 0 | 1.8177 | 0 | 0.00049343 | 0.0049343 | 17.9481 | 748.0209 | 0.12954 | 1.1515 | 997.2797 | 26.0006 | 46.8605 | -91.1105
2020-08-05 11:42 | Siskiwit Bay | 1 | P | 76.362 | 88.2444 | 0.041353 | 0.057741 | 13009.27 | 0.99864 | 0 | 0 | 2.0089 | 0 | 0.0035749 | 0.035749 | 17.9501 | 748.0341 | 0.60055 | 2.0385 | 997.2973 | 26.0267 | 46.8605 | -91.1105
2020-08-05 11:42 | Siskiwit Bay | 1 | P | 76.9447 | 88.9518 | 0.041448 | 0.057869 | 12985.1 | 0.99864 | 0 | 0 | 2.0426 | 0 | 0.00045963 | 0.0045963 | 17.9487 | 748.0099 | 1.1522 | 3.297 | 997.2651 | 26.0289 | 46.8605 | -91.1105
2020-08-05 11:42 | Siskiwit Bay | 1 | P | 77.0113 | 89.0326 | 0.041468 | 0.057895 | 12979.71 | 0.99864 | 0 | 0 | 2.054 | 0 | 0.00021816 | 0.0021816 | 17.9486 | 748.0074 | 1.2397 | 3.4879 | 997.2618 | 26.0302 | 46.8605 | -91.1105
2020-08-05 11:42 | Siskiwit Bay | 1 | P | 77.2968 | 89.4139 | 0.041636 | 0.058122 | 12936.56 | 0.99865 | 0 | 0 | 2.0335 | 0 | 0.0021678 | 0.021678 | 17.9063 | 748.0129 | 1.5503 | 4.2075 | 997.2691 | 26.0484 | 46.8605 | -91.1105
2020-08-05 11:42 | Siskiwit Bay | 1 | P | 77.3652 | 89.5979 | 0.041722 | 0.058239 | 12925.71 | 0.99867 | 0 | 0 | 1.9215 | 0 | 0.0027667 | 0.027667 | 17.8523 | 748.0333 | 2.1825 | 5.6672 | 997.2961 | 26.0585 | 46.8605 | -91.1105
2020-08-05 11:42 | Siskiwit Bay | 1 | P | 77.4137 | 89.9769 | 0.041905 | 0.058485 | 12894.82 | 0.99867 | 0 | 0 | 1.7973 | 0 | 0.0055001 | 0.055001 | 17.802 | 748.0352 | 2.4823 | 6.3602 | 997.3243 | 26.0767 | 46.8605 | -91.1105
2020-08-05 11:42 | Siskiwit Bay | 1 | P | 77.421 | 90.0295 | 0.04193 | 0.058519 | 12890.77 | 0.99867 | 0 | 0 | 1.7774 | 0 | 0.0058541 | 0.058541 | 17.7937 | 748.0362 | 2.5437 | 6.5022 | 997.3289 | 26.0793 | 46.8605 | -91.1105
2020-08-05 11:42 | Siskiwit Bay | 1 | P | 77.49 | 90.0509 | 0.041939 | 0.058533 | 12903.07 | 0.99868 | 0 | 0 | 1.9471 | 0 | 0.0037412 | 0.037412 | 17.757 | 748.0428 | 2.7548 | 6.9896 | 997.311 | 26.0892 | 46.8605 | -91.1105
2020-08-05 11:42 | Siskiwit Bay | 1 | P | 77.3104 | 89.9753 | 0.041901 | 0.058484 | 12934.44 | 0.9987 | 0 | 0 | 1.6595 | 0 | 0.0051183 | 0.051183 | 17.6375 | 748.0634 | 2.9183 | 7.3669 | 997.3369 | 26.0988 | 46.8605 | -91.1105
2020-08-05 11:42 | Siskiwit Bay | 1 | P | 77.3657 | 90.2742 | 0.042044 | 0.058678 | 12925.62 | 0.99873 | 0 | 0 | 1.8539 | 0 | 0.0068124 | 0.068124 | 17.5153 | 748.0587 | 3.0588 | 7.6908 | 997.3301 | 26.1083 | 46.8605 | -91.1105
2020-08-05 11:42 | Siskiwit Bay | 1 | P | 77.365 | 90.3082 | 0.04206 | 0.0587 | 12925.73 | 0.99873 | 0 | 0 | 1.8657 | 0 | 0.0070885 | 0.070885 | 17.4955 | 748.059 | 3.0818 | 7.744 | 997.3304 | 26.1098 | 46.8605 | -91.1105
2020-08-05 11:42 | Siskiwit Bay | 1 | P | 77.1219 | 90.324 | 0.042065 | 0.058711 | 12968.15 | 0.99875 | 0 | 0 | 2.0458 | 0 | 0.0029427 | 0.029427 | 17.4222 | 748.0584 | 3.2423 | 8.1145 | 997.3297 | 26.1287 | 46.8605 | -91.1105
2020-08-05 11:42 | Siskiwit Bay | 1 | P | 77.0845 | 90.427 | 0.042114 | 0.058778 | 12972.93 | 0.99876 | 0 | 0 | 2.2236 | 0 | 0.0046921 | 0.046921 | 17.2818 | 748.0651 | 3.2991 | 8.2456 | 997.3387 | 26.1387 | 46.8605 | -91.1105
2020-08-05 11:42 | Siskiwit Bay | 1 | P | 77.1103 | 90.6052 | 0.042198 | 0.058893 | 12968.5 | 0.99877 | 0 | 0 | 2.1955 | 0 | 0.0036276 | 0.036276 | 17.2045 | 748.0528 | 3.3956 | 8.468 | 997.3223 | 26.1568 | 46.8605 | -91.1105
2020-08-05 11:42 | Siskiwit Bay | 1 | P | 77.1129 | 90.631 | 0.042211 | 0.05891 | 12967.97 | 0.99878 | 0 | 0 | 2.1987 | 0 | 0.0035884 | 0.035884 | 17.1897 | 748.0516 | 3.4089 | 8.4988 | 997.3206 | 26.1594 | 46.8605 | -91.1105
2020-08-05 11:42 | Siskiwit Bay | 1 | P | 76.8642 | 90.4954 | 0.042143 | 0.058822 | 13080.63 | 0.99881 | 0 | 0 | 1.6951 | 0 | 0.0047831 | 0.047831 | 17.1137 | 748.0509 | 3.7541 | 9.2966 | 997.3197 | 26.1694 | 46.8605 | -91.1105
2020-08-05 11:43 | Siskiwit Bay | 1 | P | 76.1792 | 90.3198 | 0.042051 | 0.058708 | 13133.55 | 0.99884 | 0 | 0 | 1.8439 | 0 | 0.00046281 | 0.0046281 | 17.0168 | 748.0645 | 3.9435 | 9.7341 | 997.3378 | 26.1879 | 46.8605 | -91.1105
2020-08-05 11:43 | Siskiwit Bay | 1 | P | 76.1823 | 90.5626 | 0.042166 | 0.058866 | 13128.51 | 0.99886 | 0 | 0 | 2.2261 | 0 | 0.0066183 | 0.066183 | 16.7107 | 748.0655 | 4.0812 | 10.0515 | 997.3392 | 26.1982 | 46.8605 | -91.1105
2020-08-05 11:43 | Siskiwit Bay | 1 | P | 76.1558 | 90.5858 | 0.042177 | 0.058881 | 13129.62 | 0.99887 | 0 | 0 | 2.2812 | 0 | 0.0071958 | 0.071958 | 16.6693 | 748.0662 | 4.1046 | 10.1054 | 997.3401 | 26.2001 | 46.8605 | -91.1105
2020-08-05 11:43 | Siskiwit Bay | 1 | P | 76.2375 | 90.8123 | 0.042285 | 0.059028 | 13116.91 | 0.99888 | 0 | 0 | 2.1739 | 0 | 0.0053282 | 0.053282 | 16.5961 | 748.0447 | 4.1904 | 10.304 | 997.3114 | 26.2 | 46.8605 | -91.1105
2020-08-05 11:43 | Siskiwit Bay | 1 | P | 76.3586 | 91.0435 | 0.042396 | 0.059111 | 13130.22 | 0.9989 | 0 | 0 | 2.423 | 0 | 0.005515 | 0.05515 | 16.5552 | 748.0709 | 4.6218 | 11.2998 | 997.3464 | 26.2182 | 46.8605 | -91.1105
2020-08-05 11:43 | Siskiwit Bay | 1 | P | 76.2317 | 91.1415 | 0.04244 | 0.059235 | 13121.6 | 0.99891 | 0 | 0 | 2.1712 | 0 | 0.0069198 | 0.069198 | 16.4899 | 748.0595 | 4.8578 | 11.8446 | 997.3312 | 26.2371 | 46.8605 | -91.1105
2020-08-05 11:43 | Siskiwit Bay | 1 | P | 76.1927 | 91.2685 | 0.0425 | 0.059322 | 13126.03 | 0.99892 | 0 | 0 | 2.2594 | 0 | 0.0078145 | 0.078145 | 16.3591 | 748.0399 | 5.099 | 12.4014 | 997.3051 | 26.2477 | 46.8605 | -91.1105
2020-08-05 11:43 | Siskiwit Bay | 1 | P | 76.1819 | 91.2871 | 0.042508 | 0.059337 | 13126.17 | 0.99892 | 0 | 0 | 2.2589 | 0 | 0.0079834 | 0.079834 | 16.3401 | 748.0368 | 5.1364 | 12.4878 | 997.3009 | 26.2497 | 46.8605 | -91.1105
2020-08-05 11:43 | Siskiwit Bay | 1 | P | 76.2668 | 91.5068 | 0.042613 | 0.059479 | 13111.87 | 0.99893 | 0 | 0 | 2.1388 | 0 | 0.0058855 | 0.058855 | 16.2808 | 748.0428 | 5.2893 | 12.8416 | 997.309 | 26.2683 | 46.8605 | -91.1105
2020-08-05 11:43 | Siskiwit Bay | 1 | P | 76.3871 | 91.7279 | 0.042719 | 0.059656 | 13093.77 | 0.99894 | 0 | 0 | 1.6821 | 0 | 0.0081235 | 0.081235 | 16.2439 | 748.0366 | 5.4164 | 13.1351 | 997.3007 | 26.2784 | 46.8605 | -91.1105
2020-08-05 11:43 | Siskiwit Bay | 1 | P | 76.5091 | 91.9933 | 0.042846 | 0.0598 | 13070.68 | 0.99895 | 0 | 0 | 1.911 | 0 | 0.0062911 | 0.062911 | 16.2086 | 748.0679 | 5.5834 | 13.5206 | 997.3424 | 26.2881 | 46.8605 | -91.1105
2020-08-05 11:43 | Siskiwit Bay | 1 | P | 76.5287 | 92.0341 | 0.042866 | 0.059824 | 13067.16 | 0.99895 | 0 | 0 | 1.9221 | 0 | 0.0061632 | 0.061632 | 16.2031 | 748.0716 | 5.6085 | 13.5785 | 997.3472 | 26.2896 | 46.8605 | -91.1105
2020-08-05 11:43 | Siskiwit Bay | 1 | P | 76.5127 | 92.0784 | 0.042887 | 0.059851 | 13069.75 | 0.99895 | 0 | 0 | 2.1968 | 0 | 0.0075231 | 0.075231 | 16.1511 | 748.0732 | 5.7716 | 13.9552 | 997.3494 | 26.3177 | 46.8605 | -91.1105
2020-08-05 11:43 | Siskiwit Bay | 1 | P | 76.4825 | 92.1512 | 0.04292 | 0.059898 | 13074.89 | 0.99896 | 0 | 0 | 2.2107 | 0 | 0.0069945 | 0.069945 | 16.0982 | 748.0734 | 6.019 | 14.5264 | 997.3496 | 26.3284 | 46.8605 | -91.1105
2020-08-05 11:43 | Siskiwit Bay | 1 | P | 76.5116 | 92.2498 | 0.042967 | 0.059961 | 13088.09 | 0.99898 | 0 | 0 | 2.2616 | 0 | 0.01107 | 0.067347 | 16.0679 | 748.0734 | 6.4515 | 15.5245 | 997.3496 | 26.3468 | 46.8605 | -91.1105
2020-08-05 11:43 | Siskiwit Bay | 1 | P | 76.5141 | 92.2647 | 0.042974 | 0.05997 | 13089.93 | 0.99898 | 0 | 0 | 2.2671 | 0 | 0.011547 | 0.066739 | 16.0622 | 748.0734 | 6.5145 | 15.6698 | 997.3496 | 26.3494 | 46.8605 | -91.1105
2020-08-05 11:43 | Siskiwit Bay | 1 | P | 75.5966 | 91.783 | 0.042732 | 0.059659 | 13229.74 | 0.99902 | 0 | 0 | 2.357 | 0 | 0.0087986 | 0.084448 | 15.9978 | 748.0665 | 6.6317 | 15.9412 | 997.3405 | 26.3685 | 46.8605 | -91.1105
2020-08-05 11:43 | Siskiwit Bay | 1 | P | 75.3009 | 91.911 | 0.042787 | 0.059742 | 13280.47 | 0.99905 | 0 | 0 | 2.3914 | 0 | 0.0074648 | 0.07382 | 15.5599 | 748.066 | 6.8381 | 16.4167 | 997.3399 | 26.3876 | 46.8605 | -91.1105
2020-08-05 11:43 | Siskiwit Bay | 1 | P | 74.9315 | 91.8076 | 0.042732 | 0.059675 | 13345.58 | 0.99908 | 0 | 0 | 2.8706 | 0 | 0.010913 | 0.10913 | 15.3832 | 748.0659 | 7.0159 | 16.9676 | 997.3397 | 26.4154 | 46.8605 | -91.1105
2020-08-05 11:43 | Siskiwit Bay | 1 | P | 74.8778 | 91.8022 | 0.042728 | 0.059671 | 13355.1 | 0.99908 | 0 | 0 | 2.9311 | 0 | 0.0113 | 0.113 | 15.3437 | 748.0659 | 7.0459 | 17.0543 | 997.3397 | 26.4195 | 46.8605 | -91.1105
2020-08-05 11:43 | Siskiwit Bay | 1 | P | 74.6231 | 91.9002 | 0.042854 | 0.059857 | 13419.68 | 0.99913 | 0 | 0 | 2.9559 | 0 | 0.0074093 | 0.11566 | 15.1572 | 748.0659 | 7.2751 | 17.4366 | 997.3397 | 26.4388 | 46.8605 | -91.1105
2020-08-05 11:43 | Siskiwit Bay | 1 | P | 74.3351 | 92.1907 | 0.042906 | 0.059935 | 13454.35 | 0.99916 | 0 | 0 | 2.7428 | 0 | 0.0068561 | 0.072342 | 15.0062 | 748.0794 | 7.371 | 17.6497 | 997.3577 | 26.4668 | 46.8605 | -91.1105
2020-08-05 11:43 | Siskiwit Bay | 1 | P | 74.2317 | 92.3031 | 0.042951 | 0.060001 | 13471.92 | 0.99917 | 0 | 0 | 3.0779 | 0 | 0.0076501 | 0.077759 | 14.7666 | 748.061 | 7.5447 | 18.0484 | 997.3331 | 26.4952 | 46.8605 | -91.1105
2020-08-05 11:43 | Siskiwit Bay | 1 | P | 74.2083 | 92.3283 | 0.042959 | 0.060011 | 13475.24 | 0.99918 | 0 | 0 | 3.1102 | 0 | 0.0077412 | 0.07665 | 14.7319 | 748.0593 | 7.5689 | 18.1045 | 997.3309 | 26.4997 | 46.8605 | -91.1105
2020-08-05 11:43 | Siskiwit Bay | 1 | P | 74.2913 | 92.5487 | 0.043065 | 0.060157 | 13460.53 | 0.99918 | 0 | 0 | 3.1982 | 0 | 0.0092064 | 0.092064 | 14.671 | 748.0513 | 7.7183 | 18.4492 | 997.3202 | 26.519 | 46.8605 | -91.1105
2020-08-05 11:43 | Siskiwit Bay | 1 | P | 74.1402 | 92.339 | 0.042957 | 0.06002 | 13541.41 | 0.99921 | 0 | 0 | 2.8026 | 0 | 0.0097603 | 0.097603 | 14.6038 | 748.051 | 7.9145 | 18.903 | 997.3289 | 26.5378 | 46.8605 | -91.1105
2020-08-05 11:43 | Siskiwit Bay | 1 | P | 72.9 | 91.6768 | 0.042626 | 0.05959 | 13724.02 | 0.99924 | 0 | 0 | 3.3955 | 0 | 0.012214 | 0.12214 | 14.513 | 748.0574 | 8.1316 | 19.4044 | 997.3295 | 26.5482 | 46.8605 | -91.1105
2020-08-05 11:43 | Siskiwit Bay | 1 | P | 72.7427 | 91.587 | 0.042581 | 0.059532 | 13749.55 | 0.99925 | 0 | 0 | 3.4515 | 0 | 0.01253 | 0.1253 | 14.4994 | 748.0582 | 8.1655 | 19.4827 | 997.3299 | 26.5501 | 46.8605 | -91.1105
2020-08-05 11:43 | Siskiwit Bay | 1 | P | 72.657 | 91.9621 | 0.042754 | 0.059775 | 13762.97 | 0.99928 | 0 | 0 | 3.2906 | 0 | 0.012401 | 0.12401 | 14.0258 | 748.0513 | 8.1612 | 19.4716 | 997.3203 | 26.5785 | 46.8605 | -91.1105
2020-08-05 11:44 | Siskiwit Bay | 1 | P | 72.3277 | 91.8589 | 0.042697 | 0.059708 | 13825.99 | 0.99932 | 0 | 0 | 3.121 | 0 | 0.0093966 | 0.093966 | 13.8703 | 748.0715 | 8.4702 | 20.1861 | 997.347 | 26.5889 | 46.8605 | -91.1105
2020-08-05 11:44 | Siskiwit Bay | 1 | P | 70.9975 | 91.1323 | 0.042326 | 0.059236 | 14085.75 | 0.99936 | 0 | 0 | 3.3615 | 0 | 0.01444 | 0.1444 | 13.6688 | 748.0728 | 8.5867 | 20.4551 | 997.3228 | 26.6247 | 46.8605 | -91.1105
2020-08-05 11:44 | Siskiwit Bay | 1 | P | 70.1546 | 90.7077 | 0.042106 | 0.05896 | 14254.98 | 0.9994 | 0 | 0 | 3.7901 | 0 | 0.015438 | 0.15438 | 13.4183 | 748.0355 | 8.824 | 21.0031 | 997.2956 | 26.6368 | 46.8605 | -91.1105
2020-08-05 11:44 | Siskiwit Bay | 1 | P | 69.9987 | 90.6266 | 0.042064 | 0.058907 | 14286.02 | 0.9994 | 0 | 0 | 3.8545 | 0 | 0.015778 | 0.15778 | 13.3799 | 748.0307 | 8.8565 | 21.0782 | 997.2911 | 26.6397 | 46.8605 | -91.1105
2020-08-05 11:44 | Siskiwit Bay | 1 | P | 69.0361 | 89.8383 | 0.041673 | 0.058395 | 14485.47 | 0.99943 | 0 | 0 | 3.4115 | 0 | 0.011487 | 0.11487 | 12.9008 | 748.0769 | 8.9325 | 21.2527 | 997.3542 | 26.6675 | 46.8605 | -91.1105
2020-08-05 11:44 | Siskiwit Bay | 1 | P | 68.5241 | 89.8712 | 0.041672 | 0.058416 | 14593.6 | 0.99949 | 0 | 0 | 3.57 | 0 | 0.010175 | 0.10175 | 12.57 | 748.0599 | 9.2732 | 22.0404 | 997.3317 | 26.6782 | 46.8605 | -91.1105
2020-08-05 11:44 | Siskiwit Bay | 1 | P | 67.8928 | 90.3216 | 0.041856 | 0.058709 | 14729.4 | 0.99954 | 0 | 0 | 3.317 | 0 | 0.010061 | 0.10061 | 12.3564 | 748.0592 | 9.4518 | 22.4527 | 997.3308 | 26.6965 | 46.8605 | -91.1105
2020-08-05 11:44 | Siskiwit Bay | 1 | P | 67.7994 | 90.3828 | 0.041881 | 0.058749 | 14749.43 | 0.99954 | 0 | 0 | 3.2948 | 0 | 0.010016 | 0.10016 | 12.3192 | 748.0582 | 9.4873 | 22.5348 | 997.3294 | 26.699 | 46.8605 | -91.1105
2020-08-05 11:44 | Siskiwit Bay | 1 | P | 67.3164 | 90.6002 | 0.041962 | 0.05889 | 14855.32 | 0.99958 | 0 | 0 | 4.7091 | 0 | 0.011241 | 0.11241 | 11.5759 | 748.0653 | 9.6318 | 22.8682 | 997.3389 | 26.7274 | 46.8605 | -91.1105
2020-08-05 11:44 | Siskiwit Bay | 1 | P | 67.0953 | 90.5986 | 0.041953 | 0.058889 | 14904.21 | 0.9996 | 0 | 0 | 3.9469 | 0 | 0.012098 | 0.12098 | 11.4263 | 748.0524 | 9.8588 | 23.3924 | 997.3217 | 26.7472 | 46.8605 | -91.1105
2020-08-05 11:44 | Siskiwit Bay | 1 | P | 66.7992 | 90.6278 | 0.041955 | 0.058908 | 14938.53 | 0.99963 | 0 | 0 | 4.0491 | 0 | 0.014198 | 0.14198 | 11.2342 | 748.0643 | 10.3056 | 24.4231 | 997.3375 | 26.7664 | 46.8605 | -91.1105
2020-08-05 11:44 | Siskiwit Bay | 1 | P | 66.7558 | 90.6301 | 0.041954 | 0.05891 | 14944.22 | 0.99964 | 0 | 0 | 4.0231 | 0 | 0.014489 | 0.14489 | 11.2081 | 748.0652 | 10.3701 | 24.5718 | 997.3387 | 26.7695 | 46.8605 | -91.1105
2020-08-05 11:44 | Siskiwit Bay | 1 | P | 66.892 | 91.4437 | 0.042327 | 0.059438 | 14946.91 | 0.99965 | 0 | 0 | 3.7433 | 0 | 0.012049 | 0.12049 | 11.0414 | 748.0519 | 10.5759 | 25.0469 | 997.3211 | 26.7793 | 46.8605 | -91.1105
2020-08-05 11:44 | Siskiwit Bay | 1 | P | 66.8278 | 91.4351 | 0.04232 | 0.059433 | 14963.23 | 0.99965 | 0 | 0 | 3.5328 | 0 | 0.0097768 | 0.097768 | 10.9194 | 748.0444 | 10.6572 | 25.2345 | 997.311 | 26.8066 | 46.8605 | -91.1105
2020-08-05 11:44 | Siskiwit Bay | 1 | P | 66.9365 | 91.8282 | 0.042502 | 0.059688 | 14939.54 | 0.99966 | 0 | 0 | 4.4322 | 0 | 0.010777 | 0.10777 | 10.8113 | 748.0372 | 10.8169 | 25.6035 | 997.3013 | 26.8177 | 46.8605 | -91.1105
2020-08-05 11:44 | Siskiwit Bay | 1 | P | 66.9467 | 91.873 | 0.042523 | 0.059717 | 14937.25 | 0.99966 | 0 | 0 | 4.5369 | 0 | 0.010821 | 0.10821 | 10.7937 | 748.036 | 10.8392 | 25.6548 | 997.2999 | 26.8201 | 46.8605 | -91.1105
2020-08-05 11:44 | Siskiwit Bay | 1 | P | 66.7017 | 91.9626 | 0.042552 | 0.059488 | 15087.07 | 0.99968 | 0 | 0 | 3.0175 | 0 | 0.010072 | 0.10072 | 10.6185 | 748.015 | 11.3259 | 26.78 | 997.2718 | 26.8386 | 46.8605 | -91.1105
2020-08-05 11:44 | Siskiwit Bay | 1 | P | 66.149 | 91.6074 | 0.042369 | 0.059519 | 15125.98 | 0.9997 | 0 | 0 | 3.351 | 0 | 0.013727 | 0.13727 | 10.5534 | 747.9935 | 11.5155 | 27.2167 | 997.2431 | 26.8577 | 46.8605 | -91.1105
2020-08-05 11:44 | Siskiwit Bay | 1 | P | 65.6626 | 91.3042 | 0.042211 | 0.059339 | 15232.39 | 0.99971 | 0 | 0 | 3.7588 | 0 | 0.013138 | 0.13138 | 10.3083 | 748.0241 | 11.6553 | 27.5405 | 997.2839 | 26.8681 | 46.8605 | -91.1105
2020-08-05 11:44 | Siskiwit Bay | 1 | P | 65.5808 | 91.2518 | 0.042184 | 0.059319 | 15246.45 | 0.99971 | 0 | 0 | 3.83 | 0 | 0.01322 | 0.1322 | 10.2761 | 748.027 | 11.6783 | 27.5935 | 997.2879 | 26.8701 | 46.8605 | -91.1105
2020-08-05 11:44 | Siskiwit Bay | 1 | P | 65.2259 | 91.0689 | 0.042085 | 0.059195 | 15331.36 | 0.99972 | 0 | 0 | 3.8752 | 0 | 0.012861 | 0.12861 | 10.1423 | 748.0074 | 11.7971 | 27.8669 | 997.2617 | 26.8794 | 46.8605 | -91.1105
2020-08-05 11:44 | Siskiwit Bay | 1 | P | 64.8869 | 90.7768 | 0.042039 | 0.059153 | 15418.65 | 0.99974 | 0 | 0 | 4.0438 | 0 | 0.011195 | 0.13966 | 10.0678 | 748.0266 | 12.1547 | 28.6925 | 997.2873 | 26.8981 | 46.8605 | -91.1105
2020-08-05 11:44 | Siskiwit Bay | 1 | P | 64.6488 | 91.135 | 0.042099 | 0.059255 | 15469.09 | 0.99976 | 0 | 0 | 3.062 | 0 | 0.0069029 | 0.072316 | 9.9557 | 748.0407 | 12.2943 | 29.0147 | 997.3062 | 26.9081 | 46.8605 | -91.1105
2020-08-05 11:44 | Siskiwit Bay | 1 | P | 64.6072 | 91.1663 | 0.042105 | 0.059266 | 15478.52 | 0.99976 | 0 | 0 | 2.9515 | 0 | 0.0063195 | 0.064725 | 9.9395 | 748.0433 | 12.3256 | 29.0871 | 997.3096 | 26.9101 | 46.8605 | -91.1105
2020-08-05 11:44 | Siskiwit Bay | 1 | P | 64.3327 | 91.5847 | 0.042272 | 0.05953 | 15544.2 | 0.99978 | 0 | 0 | 3.3192 | 0 | 0.013292 | 0.13289 | 9.4328 | 748.0223 | 12.4635 | 29.4057 | 997.2815 | 26.9194 | 46.8605 | -91.1105
2020-08-05 11:44 | Siskiwit Bay | 1 | P | 64.1893 | 91.7743 | 0.042348 | 0.059653 | 15578.93 | 0.9998 | 0 | 0 | 3.6749 | 0 | 0.011802 | 0.11802 | 9.2652 | 748.0485 | 12.4523 | 29.474 | 997.3165 | 26.9381 | 46.8605 | -91.1105
2020-08-05 11:44 | Siskiwit Bay | 1 | P | 64.0774 | 91.9969 | 0.042436 | 0.059798 | 15630.49 | 0.99981 | 0 | 0 | 4.3445 | 0 | 0.015656 | 0.15656 | 9.0993 | 748.0106 | 12.5426 | 29.5983 | 997.2661 | 26.9395 | 46.8605 | -91.1105
2020-08-05 11:44 | Siskiwit Bay | 1 | P | 63.9394 | 92.0951 | 0.042476 | 0.059862 | 15643.05 | 0.99982 | 0 | 0 | 5.0311 | 0 | 0.011158 | 0.11158 | 9.0379 | 748.0203 | 12.6414 | 29.8201 | 997.2789 | 26.94 | 46.8605 | -91.1105
2020-08-05 11:44 | Siskiwit Bay | 1 | P | 63.9183 | 92.1153 | 0.042484 | 0.059875 | 15646.5 | 0.99982 | 0 | 0 | 5.1429 | 0 | 0.010751 | 0.10751 | 9.0245 | 748.0198 | 12.6576 | 29.8528 | 997.2783 | 26.94 | 46.8605 | -91.1105
2020-08-05 11:44 | Siskiwit Bay | 1 | P | 63.9956 | 92.4263 | 0.042626 | 0.060077 | 15626.24 | 0.99982 | 0 | 0 | 4.1847 | 0 | 0.01446 | 0.1446 | 8.8992 | 748.0139 | 12.8758 | 30.3585 | 997.2704 | 26.9492 | 46.8605 | -91.1105
2020-08-05 11:44 | Siskiwit Bay | 1 | P | 63.8856 | 92.4058 | 0.042611 | 0.060064 | 15652.99 | 0.99984 | 0 | 0 | 3.5929 | 0 | 0.01178 | 0.1178 | 8.8419 | 748.0203 | 13.1173 | 30.9163 | 997.2788 | 26.9586 | 46.8605 | -91.1105
2020-08-05 11:45 | Siskiwit Bay | 1 | P | 63.829 | 92.7624 | 0.042767 | 0.060296 | 15657.89 | 0.99984 | 0 | 0 | 2.8768 | 0 | 0.018994 | 0.18994 | 8.7408 | 748.0207 | 13.2604 | 31.2456 | 997.2623 | 26.9682 | 46.8605 | -91.1105
2020-08-05 11:45 | Siskiwit Bay | 1 | P | 63.817 | 92.8043 | 0.042785 | 0.060323 | 15659.7 | 0.99984 | 0 | 0 | 2.7687 | 0 | 0.019764 | 0.19764 | 8.7265 | 748.021 | 13.2869 | 31.3065 | 997.2607 | 26.9697 | 46.8605 | -91.1105
2020-08-05 11:45 | Siskiwit Bay | 1 | P | 63.7958 | 92.8124 | 0.042785 | 0.060328 | 15674.24 | 0.99984 | 0 | 0 | 3.8288 | 0 | 0.016733 | 0.16733 | 8.6683 | 748.007 | 13.4868 | 31.7693 | 997.2598 | 26.9792 | 46.8605 | -91.1105
2020-08-05 11:45 | Siskiwit Bay | 1 | P | 63.9287 | 92.9977 | 0.042874 | 0.060449 | 15642.23 | 0.99984 | 0 | 0 | 3.2199 | 0 | 0.015301 | 0.15301 | 8.6392 | 747.9727 | 13.5566 | 31.9298 | 997.2151 | 26.9887 | 46.8606 | -91.1105
2020-08-05 11:45 | Siskiwit Bay | 1 | P | 63.8832 | 92.954 | 0.042852 | 0.06042 | 15653.56 | 0.99985 | 0 | 0 | 3.7738 | 0 | 0.021418 | 0.21418 | 8.6271 | 747.976 | 13.6404 | 32.1229 | 997.2198 | 26.9897 | 46.8606 | -91.1105
2020-08-05 11:45 | Siskiwit Bay | 1 | P | 63.8832 | 92.9562 | 0.042853 | 0.060422 | 15653.58 | 0.99985 | 0 | 0 | 3.812 | 0 | 0.022133 | 0.22133 | 8.6247 | 747.9751 | 13.6526 | 32.151 | 997.2186 | 26.9901 | 46.8606 | -91.1105
2020-08-05 11:45 | Siskiwit Bay | 1 | P | 63.8717 | 93.049 | 0.042894 | 0.060482 | 15656.4 | 0.99985 | 0 | 0 | 4.1122 | 0 | 0.013531 | 0.13531 | 8.5759 | 747.9759 | 13.4328 | 31.6435 | 997.2477 | 27.0087 | 46.8606 | -91.1105
2020-08-05 11:45 | Siskiwit Bay | 1 | P | 64.1326 | 93.6102 | 0.043155 | 0.060847 | 15592.73 | 0.99985 | 0 | 0 | 3.9551 | 0 | 0.016162 | 0.16162 | 8.5126 | 748.0161 | 13.1583 | 31.01 | 997.276 | 27.0008 | 46.8606 | -91.1105
2020-08-05 11:45 | Siskiwit Bay | 1 | P | 64.2339 | 93.7624 | 0.043228 | 0.060946 | 15568.12 | 0.99985 | 0 | 0 | 3.3358 | 0 | 0.014599 | 0.14599 | 8.5114 | 748.013 | 12.7703 | 30.115 | 997.2701 | 27.0089 | 46.8606 | -91.1105
2020-08-05 11:45 | Siskiwit Bay | 1 | P | 64.2569 | 93.8032 | 0.043247 | 0.060972 | 15562.53 | 0.99985 | 0 | 0 | 3.2515 | 0 | 0.014547 | 0.14547 | 8.5089 | 748.0142 | 12.7122 | 29.9809 | 997.2703 | 27.0096 | 46.8606 | -91.1105
2020-08-05 11:45 | Siskiwit Bay | 1 | P | 63.9863 | 93.5754 | 0.043131 | 0.060824 | 15582.69 | 0.99986 | 0 | 0 | 2.7519 | 0 | 0.014784 | 0.14784 | 8.4447 | 748.0275 | 12.0577 | 28.4698 | 997.2884 | 27.0194 | 46.8606 | -91.1105
2020-08-05 11:45 | Siskiwit Bay | 1 | P | 64.4594 | 94.1355 | 0.043405 | 0.061188 | 15509.73 | 0.99985 | 0 | 0 | 3.5122 | 0 | 0.0090344 | 0.090344 | 8.4275 | 748.0146 | 11.5946 | 27.3996 | 997.2713 | 27.0199 | 46.8606 | -91.1105
2020-08-05 11:45 | Siskiwit Bay | 1 | P | 64.7182 | 94.2166 | 0.043455 | 0.061241 | 15450.43 | 0.99985 | 0 | 0 | 3.7282 | 0 | 0.010955 | 0.10955 | 8.6002 | 748.0204 | 11.2238 | 26.544 | 997.279 | 27.0375 | 46.8606 | -91.1105
2020-08-05 11:45 | Siskiwit Bay | 1 | P | 64.7706 | 94.2506 | 0.043473 | 0.061263 | 15440.04 | 0.99984 | 0 | 0 | 3.788 | 0 | 0.010952 | 0.10952 | 8.621 | 748.0205 | 11.1614 | 26.3999 | 997.2791 | 27.0396 | 46.8606 | -91.1105
2020-08-05 11:45 | Siskiwit Bay | 1 | P | 65.3949 | 94.6354 | 0.043678 | 0.061513 | 15291.78 | 0.99983 | 0 | 0 | 3.4126 | 0 | 0.010941 | 0.10941 | 8.8234 | 747.9996 | 10.7383 | 25.4223 | 997.2513 | 27.0307 | 46.8606 | -91.1105
2020-08-05 11:45 | Siskiwit Bay | 1 | P | 65.9609 | 94.7909 | 0.043777 | 0.061614 | 14973.01 | 0.99979 | 0 | 0 | 3.374 | 0 | 0.01056 | 0.1056 | 9.0762 | 748.019 | 10.1903 | 24.1571 | 997.2772 | 27.0482 | 46.8606 | -91.1105
2020-08-05 11:45 | Siskiwit Bay | 1 | P | 66.796 | 94.7404 | 0.043798 | 0.061581 | 14951.52 | 0.99977 | 0 | 0 | 3.8309 | 0 | 0.014412 | 0.14412 | 9.3829 | 747.9873 | 9.7281 | 23.0907 | 997.2349 | 27.0495 | 46.8606 | -91.1105
2020-08-05 11:45 | Siskiwit Bay | 1 | P | 66.9767 | 94.6313 | 0.043759 | 0.06151 | 14922.82 | 0.99976 | 0 | 0 | 3.4926 | 0 | 0.014365 | 0.14365 | 9.6762 | 747.9911 | 9.3971 | 22.3262 | 997.24 | 27.05 | 46.8606 | -91.1105
2020-08-05 11:45 | Siskiwit Bay | 1 | P | 67.0295 | 94.6145 | 0.043754 | 0.061499 | 14920.44 | 0.99976 | 0 | 0 | 3.4688 | 0 | 0.014517 | 0.14517 | 9.7238 | 747.9902 | 9.3403 | 22.1953 | 997.2388 | 27.05 | 46.8606 | -91.1105
2020-08-05 11:45 | Siskiwit Bay | 1 | P | 67.282 | 94.6579 | 0.043786 | 0.061528 | 14862.83 | 0.99975 | 0 | 0 | 3.5911 | 0 | 0.015336 | 0.15336 | 9.8568 | 748.0046 | 8.9424 | 21.2756 | 997.258 | 27.0592 | 46.8606 | -91.1105
2020-08-05 11:45 | Siskiwit Bay | 1 | P | 68.0674 | 95.2 | 0.044065 | 0.062405 | 14444.7 | 0.9997 | 0 | 0 | 3.1337 | 0 | 0.011215 | 0.11215 | 10.0781 | 747.979 | 8.0037 | 19.1089 | 997.2238 | 27.0687 | 46.8606 | -91.1105
2020-08-05 11:45 | Siskiwit Bay | 1 | P | 72.0882 | 97.8018 | 0.045407 | 0.063638 | 13848.86 | 0.99961 | 0 | 0 | 3.6077 | 0 | 0.011025 | 0.11025 | 10.4095 | 747.9961 | 7.7313 | 18.4794 | 997.2466 | 27.0697 | 46.8605 | -91.1105
2020-08-05 11:45 | Siskiwit Bay | 1 | P | 72.6241 | 98.1506 | 0.045587 | 0.063828 | 13757.27 | 0.9996 | 0 | 0 | 3.6479 | 0 | 0.010829 | 0.10829 | 10.4595 | 747.9971 | 7.6611 | 18.3172 | 997.248 | 27.0701 | 46.8605 | -91.1105
2020-08-05 11:45 | Siskiwit Bay | 1 | P | 73.29 | 97.4211 | 0.045281 | 0.063325 | 13643.91 | 0.99953 | 0 | 0 | 3.1868 | 0 | 0.012334 | 0.12334 | 11.9618 | 747.9914 | 7.2297 | 17.3219 | 997.2404 | 27.07 | 46.8605 | -91.1105
2020-08-05 11:45 | Siskiwit Bay | 1 | P | 74.4086 | 97.7449 | 0.045467 | 0.063534 | 13439.73 | 0.99948 | 0 | 0 | 2.7806 | 0 | 0.0096062 | 0.096062 | 12.4824 | 747.9643 | 6.9469 | 16.6682 | 997.2043 | 27.07 | 46.8605 | -91.1105
2020-08-05 11:45 | Siskiwit Bay | 1 | P | 74.854 | 97.033 | 0.045154 | 0.063038 | 13272.99 | 0.99937 | 0 | 0 | 2.7974 | 0 | 0.01076 | 0.1076 | 13.0335 | 748.0005 | 6.4506 | 15.5224 | 997.2526 | 27.0786 | 46.8605 | -91.1105
2020-08-05 11:45 | Siskiwit Bay | 1 | P | 74.9515 | 96.9609 | 0.045124 | 0.062987 | 13244.53 | 0.99936 | 0 | 0 | 2.7855 | 0 | 0.010787 | 0.10787 | 13.1157 | 748.004 | 6.3795 | 15.3583 | 997.2572 | 27.0797 | 46.8605 | -91.1105
2020-08-05 11:45 | Siskiwit Bay | 1 | P | 76.1067 | 96.8295 | 0.045096 | 0.062937 | 13132.98 | 0.99931 | 0 | 0 | 2.8343 | 0 | 0.010128 | 0.10128 | 13.4394 | 748.0059 | 6.1301 | 14.7825 | 997.2597 | 27.08 | 46.8605 | -91.1105
2020-08-05 11:45 | Siskiwit Bay | 1 | P | 76.6245 | 96.5297 | 0.04497 | 0.062744 | 13049.41 | 0.99925 | 0 | 0 | 1.9489 | 0 | 0.0078029 | 0.078029 | 14.1717 | 747.972 | 5.8753 | 14.1932 | 997.2147 | 27.089 | 46.8605 | -91.1105
2020-08-05 11:46 | Siskiwit Bay | 1 | P | 76.846 | 95.9326 | 0.044698 | 0.062356 | 13013.08 | 0.9992 | 0 | 0 | 1.9709 | 0 | 0.007238 | 0.07238 | 14.5732 | 747.989 | 5.5897 | 13.5346 | 997.2371 | 27.0897 | 46.8605 | -91.1105
2020-08-05 11:46 | Siskiwit Bay | 1 | P | 76.89 | 95.8469 | 0.044659 | 0.062301 | 13005.58 | 0.99919 | 0 | 0 | 1.9368 | 0 | 0.0070752 | 0.070752 | 14.6518 | 747.9897 | 5.5449 | 13.4312 | 997.238 | 27.0902 | 46.8605 | -91.1105
2020-08-05 11:46 | Siskiwit Bay | 1 | P | 76.8875 | 95.2611 | 0.044188 | 0.061647 | 13024.6 | 0.99913 | 0 | 0 | 1.8219 | 0 | 0.0069456 | 0.092194 | 14.9018 | 747.9839 | 4.895 | 11.9306 | 997.2303 | 27.09 | 46.8605 | -91.1105
2020-08-05 11:46 | Siskiwit Bay | 1 | P | 76.7515 | 94.5289 | 0.044024 | 0.061421 | 13030.63 | 0.99911 | 0 | 0 | 2.1038 | 0 | 0.00538 | 0.055719 | 15.0347 | 748.0244 | 4.5972 | 11.2429 | 997.2844 | 27.0991 | 46.8605 | -91.1105
2020-08-05 11:46 | Siskiwit Bay | 1 | P | 76.8691 | 94.4048 | 0.04398 | 0.061356 | 13009.62 | 0.99909 | 0 | 0 | 2.189 | 0 | 0.0055351 | 0.05594 | 15.2616 | 747.9945 | 4.2786 | 10.507 | 997.2445 | 27.0998 | 46.8605 | -91.1105
2020-08-05 11:46 | Siskiwit Bay | 1 | P | 76.7011 | 93.865 | 0.043729 | 0.061012 | 13037.63 | 0.99907 | 0 | 0 | 1.9813 | 0 | 0.0044313 | 0.044313 | 15.4214 | 748.0303 | 3.8523 | 9.5228 | 997.2922 | 27.1169 | 46.8605 | -91.1105
2020-08-05 11:46 | Siskiwit Bay | 1 | P | 76.6853 | 93.7961 | 0.043697 | 0.060967 | 13040.32 | 0.99907 | 0 | 0 | 1.9565 | 0 | 0.0043067 | 0.043067 | 15.4498 | 748.0334 | 3.7875 | 9.3731 | 997.2964 | 27.119 | 46.8605 | -91.1105
2020-08-05 11:46 | Siskiwit Bay | 1 | P | 77.3768 | 94.3204 | 0.043955 | 0.061054 | 12863.4 | 0.99898 | 0 | 0 | 1.8339 | 0 | 0.0037187 | 0.028565 | 15.5947 | 747.9943 | 3.2047 | 8.0277 | 997.2442 | 27.1107 | 46.8605 | -91.1105
2020-08-05 11:46 | Siskiwit Bay | 1 | P | 84.4349 | 101.2369 | 0.047325 | 0.065777 | 11849.33 | 0.99892 | 0 | 0 | 2.0244 | 0 | 0.0041339 | 0.040426 | 15.9721 | 747.9919 | 2.7421 | 6.9601 | 997.241 | 27.1102 | 46.8605 | -91.1105
2020-08-05 11:46 | Siskiwit Bay | 1 | P | 85.3336 | 101.7573 | 0.047585 | 0.066132 | 11720.47 | 0.99889 | 0 | 0 | 1.8537 | 0 | 0.0025984 | 0.025646 | 16.5047 | 748.0165 | 2.3485 | 6.0513 | 997.2737 | 27.127 | 46.8605 | -91.1105
2020-08-05 11:46 | Siskiwit Bay | 1 | P | 85.7236 | 102.095 | 0.04775 | 0.066364 | 11664.89 | 0.99888 | 0 | 0 | 1.8404 | 0 | 0.0024245 | 0.024334 | 16.5861 | 748.0197 | 2.2837 | 5.9018 | 997.2781 | 27.1292 | 46.8605 | -91.1105
2020-08-05 11:46 | Siskiwit Bay | 1 | P | 85.853 | 101.796 | 0.04761 | 0.066167 | 11647.82 | 0.99885 | 0 | 0 | 1.7742 | 0 | 0.0056571 | 0.056571 | 16.799 | 748.0139 | 1.9207 | 4.2916 | 997.2703 | 27.1299 | 46.8605 | -91.1105
2020-08-05 11:46 | Siskiwit Bay | 1 | P | 85.9491 | 101.6248 | 0.047441 | 0.065933 | 11633.87 | 0.99881 | 0 | 0 | 1.7698 | 0 | 0.0055647 | 0.035222 | 16.9241 | 748.0068 | 1.3591 | 3.6893 | 997.261 | 27.1478 | 46.8605 | -91.1105
2020-08-05 11:46 | Siskiwit Bay | 1 | P | 86.0447 | 101.4753 | 0.04745 | 0.065944 | 11621.75 | 0.9988 | 0 | 0 | 1.5012 | 0 | 0.0049045 | 0.046551 | 17.0207 | 748.019 | 1.0181 | 2.9511 | 997.2772 | 27.1579 | 46.8605 | -91.1105
2020-08-05 11:46 | Siskiwit Bay | 1 | P | 86.0595 | 101.4509 | 0.047445 | 0.065937 | 11619.81 | 0.9988 | 0 | 0 | 1.4677 | 0 | 0.0048023 | 0.046951 | 17.0368 | 748.0203 | 0.95467 | 2.8426 | 997.2789 | 27.1599 | 46.8605 | -91.1105
2020-08-05 11:46 | Siskiwit Bay | 1 | P | 86.1455 | 101.2715 | 0.047366 | 0.065826 | 11608.27 | 0.99878 | 0 | 0 | 1.7262 | 0 | 0.0047901 | 0.047884 | 17.1786 | 748.0209 | 0.76488 | 2.3947 | 997.2797 | 27.16 | 46.8605 | -91.1105
2020-08-05 11:46 | Siskiwit Bay | 1 | P | 86.2044 | 101.0549 | 0.047264 | 0.065686 | 11600.34 | 0.99876 | 0 | 0 | 1.7479 | 0 | 0.0049741 | 0.049741 | 17.3057 | 748.0276 | 0.71566 | 1.4857 | 997.2886 | 27.178 | 46.8605 | -91.1105
2020-08-05 11:46 | Siskiwit Bay | 1 | P | 86.2896 | 101.011 | 0.04715 | 0.065529 | 11597.76 | 0.99874 | 0 | 0 | 1.7104 | 0 | 0.00655 | 0.059368 | 17.3696 | 748.0152 | 0.19252 | 0.97721 | 997.2721 | 27.1794 | 46.8605 | -91.1105
2020-08-05 11:46 | Siskiwit Bay | 1 | P | 86.3021 | 100.9974 | 0.047132 | 0.065504 | 11597.17 | 0.99874 | 0 | 0 | 1.7055 | 0 | 0.0067517 | 0.06063 | 17.3821 | 748.0139 | 0.12691 | 0.87912 | 997.2704 | 27.1803 | 46.8605 | -91.1105
2020-08-05 11:46 | Siskiwit Bay | 1 | P | 86.2694 | 100.7527 | 0.047115 | 0.06548 | 11592.24 | 0.99873 | 0 | 0 | 1.7483 | 0 | 0.0069636 | 0.069191 | 17.4398 | 748.0345 | 0.079096 | 0.81245 | 997.2978 | 27.1988 | 46.8605 | -91.1105
2020-08-05 11:46 | Siskiwit Bay | 1 | P | 86.2905 | 100.6745 | 0.047083 | 0.065436 | 11588.9 | 0.99872 | 0 | 0 | 1.6312 | 0 | 0.0032097 | 0.032005 | 17.5164 | 748.0086 | 0.094859 | 0.84687 | 997.2634 | 27.1997 | 46.8605 | -91.1105
2020-08-19 09:31 | Mawikwe Bay | 1 | P | 93.4717 | 101.3924 | 0.047471 | 0.065905 | 10698.43 | 0.99805 | 0 | 0 | 0.2895 | 0 | 0.011787 | 0.11787 | 20.9098 | 747.4516 | 0.49207 | 1.7623 | 996.5208 | 22.6994 | 46.886 | -91.0524
2020-08-19 09:31 | Mawikwe Bay | 1 | P | 93.4637 | 101.3858 | 0.047468 | 0.065901 | 10699.34 | 0.99805 | 0 | 0 | 0.29975 | 0 | 0.012076 | 0.12076 | 20.9091 | 747.4512 | 0.4859 | 1.7479 | 996.5202 | 22.7003 | 46.886 | -91.0524
2020-08-19 09:31 | Mawikwe Bay | 1 | P | 93.5118 | 101.4292 | 0.047489 | 0.065929 | 10693.84 | 0.99805 | 0 | 0 | 0.094439 | 0 | 0.010893 | 0.10893 | 20.9129 | 747.4508 | 0.46177 | 1.6937 | 996.5383 | 22.7093 | 46.886 | -91.0524
2020-08-19 09:31 | Mawikwe Bay | 1 | P | 93.4834 | 101.3898 | 0.04747 | 0.065903 | 10697.09 | 0.99805 | 0 | 0 | 0.36483 | 0 | 0.0095964 | 0.095964 | 20.9134 | 747.4576 | 0.55469 | 1.909 | 996.5303 | 22.7098 | 46.886 | -91.0524
2020-08-19 09:32 | Mawikwe Bay | 1 | P | 93.5211 | 101.4396 | 0.047494 | 0.065936 | 10692.77 | 0.99805 | 0 | 0 | 0.22236 | 0 | 0.0080549 | 0.080549 | 20.9126 | 747.4516 | 0.59589 | 2.0037 | 996.5214 | 22.7186 | 46.886 | -91.0524
2020-08-19 09:32 | Mawikwe Bay | 1 | P | 93.5244 | 101.4439 | 0.047496 | 0.065939 | 10692.4 | 0.99805 | 0 | 0 | 0.21699 | 0 | 0.0078175 | 0.078175 | 20.9125 | 747.4512 | 0.6049 | 2.0244 | 996.5198 | 22.7197 | 46.886 | -91.0524
2020-08-19 09:32 | Mawikwe Bay | 1 | P | 93.5136 | 101.4306 | 0.04749 | 0.06593 | 10688 | 0.99805 | 0 | 0 | 0.3112 | 0 | 0.013542 | 0.13542 | 20.9134 | 747.4578 | 1.2786 | 3.5798 | 996.5291 | 22.7294 | 46.886 | -91.0524
2020-08-19 09:32 | Mawikwe Bay | 1 | P | 93.4967 | 101.4076 | 0.047479 | 0.065915 | 10695.07 | 0.99805 | 0 | 0 | 0.21656 | 0 | 0.0082644 | 0.082644 | 20.9227 | 747.431 | 1.692 | 4.5323 | 996.4932 | 22.7389 | 46.886 | -91.0524
2020-08-19 09:32 | Mawikwe Bay | 1 | P | 93.3905 | 101.3354 | 0.047444 | 0.065868 | 10707.57 | 0.99805 | 0 | 0 | 0.41323 | 0 | 0.0098507 | 0.098506 | 20.896 | 747.4422 | 2.0555 | 5.3736 | 996.5082 | 22.7485 | 46.886 | -91.0524
2020-08-19 09:32 | Mawikwe Bay | 1 | P | 93.3768 | 101.3256 | 0.047439 | 0.065862 | 10709.42 | 0.99805 | 0 | 0 | 0.43305 | 0 | 0.0098049 | 0.098049 | 20.8931 | 747.4424 | 2.1148 | 5.5107 | 996.5085 | 22.75 | 46.886 | -91.0524
2020-08-19 09:32 | Mawikwe Bay | 1 | P | 93.0877 | 101.1097 | 0.047334 | 0.065721 | 10742.57 | 0.99806 | 0 | 0 | 0.54262 | 0 | 0.01171 | 0.1171 | 20.846 | 747.4788 | 2.5368 | 6.4857 | 996.557 | 22.7595 | 46.886 | -91.0524
2020-08-19 09:32 | Mawikwe Bay | 1 | P | 93.1689 | 101.2631 | 0.047408 | 0.065821 | 10751.31 | 0.99808 | 0 | 0 | 0.37087 | 0 | 0.010482 | 0.10482 | 20.815 | 747.4667 | 3.4143 | 8.5116 | 996.541 | 22.769 | 46.886 | -91.0524
2020-08-19 09:32 | Mawikwe Bay | 1 | P | 93.0277 | 101.2012 | 0.047378 | 0.065781 | 10751.4 | 0.99808 | 0 | 0 | 0.11565 | 0 | 0.011247 | 0.11247 | 20.7846 | 747.4398 | 3.6443 | 9.0407 | 996.5049 | 22.7698 | 46.886 | -91.0524
2020-08-19 09:32 | Mawikwe Bay | 1 | P | 93.0031 | 101.2147 | 0.047385 | 0.06579 | 10753.06 | 0.99808 | 0 | 0 | 0.21077 | 0 | 0.012055 | 0.12055 | 20.7541 | 747.4242 | 3.9932 | 9.8478 | 996.4842 | 22.77 | 46.886 | -91.0524
2020-08-19 09:32 | Mawikwe Bay | 1 | P | 92.9938 | 101.213 | 0.047384 | 0.065788 | 10753.21 | 0.99809 | 0 | 0 | 0.2135 | 0 | 0.012195 | 0.12195 | 20.7492 | 747.4212 | 4.0413 | 9.9591 | 996.4802 | 22.77 | 46.886 | -91.0524
2020-08-19 09:32 | Mawikwe Bay | 1 | P | 92.9709 | 101.2057 | 0.04738 | 0.065784 | 10756.05 | 0.99809 | 0 | 0 | 0.36174 | 0 | 0.0052529 | 0.052529 | 20.74 | 747.4071 | 4.2552 | 10.453 | 996.4614 | 22.7792 | 46.886 | -91.0524
2020-08-19 09:32 | Mawikwe Bay | 1 | P | 92.8212 | 101.0895 | 0.047324 | 0.065708 | 10772.97 | 0.9981 | 0 | 0 | 0.16272 | 0 | 0.011475 | 0.11475 | 20.7177 | 747.4328 | 4.7145 | 11.5143 | 996.4957 | 22.7798 | 46.886 | -91.0524
2020-08-19 09:32 | Mawikwe Bay | 1 | P | 92.818 | 101.1623 | 0.047359 | 0.065756 | 10773.71 | 0.9981 | 0 | 0 | 0.19736 | 0 | 0.0084587 | 0.084587 | 20.6905 | 747.4284 | 4.8368 | 11.7967 | 996.4897 | 22.7886 | 46.886 | -91.0524
2020-08-19 09:32 | Mawikwe Bay | 1 | P | 92.8117 | 101.1668 | 0.047361 | 0.065758 | 10774.48 | 0.9981 | 0 | 0 | 0.19285 | 0 | 0.0083696 | 0.083696 | 20.6863 | 747.429 | 4.8697 | 11.8727 | 996.4905 | 22.7897 | 46.886 | -91.0524
2020-08-19 09:32 | Mawikwe Bay | 1 | P | 92.7833 | 101.1411 | 0.047349 | 0.065742 | 10777.81 | 0.9981 | 0 | 0 | 0.08678 | 0 | 0.010671 | 0.10671 | 20.6742 | 747.4074 | 4.9864 | 12.142 | 996.4617 | 22.79 | 46.886 | -91.0524
2020-08-19 09:32 | Mawikwe Bay | 1 | P | 92.7507 | 101.1851 | 0.04737 | 0.06577 | 10781.59 | 0.99811 | 0 | 0 | 0.40817 | 0 | 0.0091171 | 0.091171 | 20.636 | 747.4399 | 5.4682 | 13.2546 | 996.5051 | 22.808 | 46.886 | -91.0524
2020-08-19 09:32 | Mawikwe Bay | 1 | P | 92.5555 | 101.0749 | 0.047316 | 0.065699 | 10802.64 | 0.99812 | 0 | 0 | 0.23604 | 0 | 0.010677 | 0.10677 | 20.587 | 747.4034 | 5.8193 | 14.0645 | 996.4564 | 22.8008 | 46.886 | -91.0524
2020-08-19 09:32 | Mawikwe Bay | 1 | P | 92.5303 | 101.0633 | 0.047311 | 0.065691 | 10805.37 | 0.99813 | 0 | 0 | 0.22867 | 0 | 0.010794 | 0.10794 | 20.5795 | 747.4003 | 5.8818 | 14.2089 | 996.4523 | 22.8006 | 46.886 | -91.0524
2020-08-19 09:32 | Mawikwe Bay | 1 | P | 92.4489 | 101.0605 | 0.047309 | 0.065689 | 10816.67 | 0.99813 | 0 | 0 | 0.34326 | 0 | 0.0069869 | 0.069869 | 20.554 | 747.4264 | 6.0576 | 14.6156 | 996.4871 | 22.8094 | 46.886 | -91.0524
2020-08-19 09:32 | Mawikwe Bay | 1 | P | 92.3409 | 101.0294 | 0.047294 | 0.065669 | 10829.42 | 0.99814 | 0 | 0 | 0.18607 | 0 | 0.0053236 | 0.053236 | 20.4988 | 747.394 | 6.066 | 14.6349 | 996.4439 | 22.8099 | 46.886 | -91.0524
2020-08-19 09:32 | Mawikwe Bay | 1 | P | 92.2481 | 101.0043 | 0.047282 | 0.065653 | 10840.33 | 0.99815 | 0 | 0 | 0.22107 | 0 | 0.011753 | 0.11753 | 20.4616 | 747.4049 | 6.1977 | 14.9385 | 996.4584 | 22.8187 | 46.886 | -91.0524
2020-08-19 09:32 | Mawikwe Bay | 1 | P | 92.2326 | 101 | 0.047279 | 0.06565 | 10842.15 | 0.99815 | 0 | 0 | 0.21824 | 0 | 0.012475 | 0.12475 | 20.4549 | 747.4047 | 6.2134 | 14.9746 | 996.4582 | 22.8197 | 46.886 | -91.0524
2020-08-19 09:32 | Mawikwe Bay | 1 | P | 92.1981 | 101.0473 | 0.047302 | 0.065711 | 10848.44 | 0.99816 | 0 | 0 | 0.30801 | 0 | 0.0081683 | 0.081683 | 20.4149 | 747.3988 | 6.5262 | 15.6966 | 996.4503 | 22.8294 | 46.886 | -91.0524
2020-08-19 09:32 | Mawikwe Bay | 1 | P | 92.0064 | 100.9758 | 0.047267 | 0.065637 | 10869 | 0.99817 | 0 | 0 | 0.2752 | 0 | 0.010393 | 0.10393 | 20.3825 | 747.3984 | 6.5584 | 15.7718 | 996.4498 | 22.8299 | 46.886 | -91.0524
2020-08-19 09:32 | Mawikwe Bay | 1 | P | 91.9762 | 101.0039 | 0.047281 | 0.065653 | 10872.44 | 0.99818 | 0 | 0 | 0.10272 | 0 | 0.003911 | 0.03911 | 20.324 | 747.3983 | 6.6386 | 15.9572 | 996.4496 | 22.8388 | 46.886 | -91.0524
2020-08-19 09:32 | Mawikwe Bay | 1 | P | 91.98 | 101.0466 | 0.047301 | 0.06568 | 10871.93 | 0.99818 | 0 | 0 | 0.14942 | 0 | 0.0060189 | 0.060189 | 20.3036 | 747.3793 | 6.6434 | 15.9681 | 996.4244 | 22.8312 | 46.886 | -91.0524
2020-08-19 09:32 | Mawikwe Bay | 1 | P | 91.9804 | 101.0536 | 0.047305 | 0.065685 | 10871.88 | 0.99818 | 0 | 0 | 0.1485 | 0 | 0.0060084 | 0.060084 | 20.2989 | 747.377 | 6.647 | 15.9764 | 996.4212 | 22.8306 | 46.886 | -91.0524
2020-08-19 09:32 | Mawikwe Bay | 1 | P | 91.9136 | 101.0155 | 0.047286 | 0.06566 | 10883.36 | 0.99819 | 0 | 0 | 0.27372 | 0 | 0.0062787 | 0.062787 | 20.2826 | 747.376 | 6.9251 | 16.6177 | 996.4199 | 22.8393 | 46.886 | -91.0524
2020-08-19 09:32 | Mawikwe Bay | 1 | P | 91.7927 | 100.9403 | 0.047249 | 0.065611 | 10894.49 | 0.99819 | 0 | 0 | 0.16041 | 0 | 0.0033909 | 0.033909 | 20.2661 | 747.3892 | 7.0944 | 17.0092 | 996.4374 | 22.8487 | 46.886 | -91.0524
2020-08-19 09:32 | Mawikwe Bay | 1 | P | 91.6779 | 100.9139 | 0.047236 | 0.065594 | 10907.89 | 0.9982 | 0 | 0 | 0.38927 | 0 | 0.0062505 | 0.062505 | 20.2096 | 747.3904 | 7.0885 | 16.9959 | 996.439 | 22.8497 | 46.886 | -91.0524
2020-08-19 09:33 | Mawikwe Bay | 1 | P | 91.6589 | 100.9078 | 0.047233 | 0.06559 | 10909.97 | 0.9982 | 0 | 0 | 0.41276 | 0 | 0.0064914 | 0.064914 | 20.2019 | 747.3911 | 7.0931 | 17.0066 | 996.4399 | 22.8501 | 46.886 | -91.0524
2020-08-19 09:33 | Mawikwe Bay | 1 | P | 91.6238 | 100.9229 | 0.047241 | 0.0656 | 10914.19 | 0.99821 | 0 | 0 | 0.36593 | 0 | 0.0049846 | 0.049846 | 20.176 | 747.3839 | 7.2134 | 17.284 | 996.4304 | 22.8593 | 46.886 | -91.0524
2020-08-19 09:33 | Mawikwe Bay | 1 | P | 91.5629 | 100.8768 | 0.047218 | 0.065588 | 10924.41 | 0.99821 | 0 | 0 | 0.13257 | 0 | 0.0086115 | 0.086115 | 20.166 | 747.3834 | 7.6615 | 18.3187 | 996.4299 | 22.8509 | 46.886 | -91.0524
2020-08-19 09:33 | Mawikwe Bay | 1 | P | 91.5111 | 100.9077 | 0.047233 | 0.065592 | 10928 | 0.99822 | 0 | 0 | 0.27375 | 0 | 0.0048623 | 0.048623 | 20.1397 | 747.3768 | 7.845 | 18.7423 | 996.4211 | 22.8589 | 46.886 | -91.0524
2020-08-19 09:33 | Mawikwe Bay | 1 | P | 91.5024 | 100.9096 | 0.047234 | 0.065592 | 10928.84 | 0.99822 | 0 | 0 | 0.28182 | 0 | 0.0045562 | 0.045562 | 20.1362 | 747.376 | 7.8855 | 18.8359 | 996.42 | 22.8595 | 46.886 | -91.0524
2020-08-19 09:33 | Mawikwe Bay | 1 | P | 91.5251 | 100.9737 | 0.047265 | 0.065633 | 10925.96 | 0.99822 | 0 | 0 | 0.16816 | 0 | 0.0033243 | 0.033243 | 20.1019 | 747.3758 | 7.8303 | 18.7088 | 996.4197 | 22.86 | 46.886 | -91.0524
2020-08-19 09:33 | Mawikwe Bay | 1 | P | 91.496 | 100.9769 | 0.047266 | 0.065635 | 10929.44 | 0.99823 | 0 | 0 | 0.45122 | 0 | 0.0054136 | 0.054136 | 20.0845 | 747.369 | 7.9668 | 19.8172 | 996.4106 | 22.86 | 46.886 | -91.0524
2020-08-19 09:33 | Mawikwe Bay | 1 | P | 91.5029 | 100.9934 | 0.047258 | 0.065623 | 10934.04 | 0.99823 | 0 | 0 | 0.10066 | 0 | 0.0067151 | 0.068399 | 20.08 | 747.4271 | 8.4234 | 20.1704 | 996.488 | 22.8773 | 46.886 | -91.0524
2020-08-19 09:33 | Mawikwe Bay | 1 | P | 91.5025 | 100.9953 | 0.047256 | 0.065622 | 10934.76 | 0.99823 | 0 | 0 | 0.069915 | 0 | 0.0069652 | 0.071053 | 20.0789 | 747.4339 | 8.4852 | 20.2601 | 996.4971 | 22.8795 | 46.886 | -91.0524
2020-08-19 09:33 | Mawikwe Bay | 1 | P | 91.4238 | 100.9701 | 0.047262 | 0.065629 | 10938.45 | 0.99823 | 0 | 0 | 0.19339 | 0 | 0.0078772 | 0.078858 | 20.071 | 747.3724 | 8.411 | 20.0464 | 996.415 | 22.8706 | 46.886 | -91.0524
2020-08-19 09:33 | Mawikwe Bay | 1 | P | 91.352 | 100.9316 | 0.047244 | 0.065605 | 10946.73 | 0.99824 | 0 | 0 | 0.11288 | 0 | 0.0059038 | 0.059053 | 20.0326 | 747.3826 | 8.477 | 20.201 | 996.4288 | 22.8701 | 46.886 | -91.0524
2020-08-19 09:33 | Mawikwe Bay | 1 | P | 91.3378 | 100.9374 | 0.047247 | 0.065609 | 10948.37 | 0.99824 | 0 | 0 | 0.36097 | 0 | 0.0061503 | 0.061503 | 20.0212 | 747.4357 | 8.7566 | 21.0302 | 996.4995 | 22.8876 | 46.886 | -91.0524
2020-08-19 09:33 | Mawikwe Bay | 1 | P | 91.3292 | 100.9615 | 0.047279 | 0.065652 | 10944.86 | 0.99824 | 0 | 0 | 0.22025 | 0 | 0.0035024 | 0.071627 | 20.0049 | 747.4095 | 8.9657 | 21.3537 | 996.4645 | 22.8976 | 46.886 | -91.0524
2020-08-19 09:33 | Mawikwe Bay | 1 | P | 91.328 | 100.9651 | 0.047283 | 0.065658 | 10944.43 | 0.99824 | 0 | 0 | 0.21302 | 0 | 0.0031908 | 0.073124 | 20.0027 | 747.4083 | 9.003 | 21.427 | 996.463 | 22.8996 | 46.886 | -91.0524
2020-08-19 09:33 | Mawikwe Bay | 1 | P | 91.3391 | 100.989 | 0.047273 | 0.065645 | 10947.8 | 0.99824 | 0 | 0 | 0.3423 | 0 | 0.0063371 | 0.066764 | 20.0018 | 747.3856 | 9.1867 | 21.8417 | 996.4327 | 22.8999 | 46.886 | -91.0524
2020-08-19 09:33 | Mawikwe Bay | 1 | P | 91.278 | 100.9518 | 0.047254 | 0.065619 | 10955.43 | 0.99825 | 0 | 0 | 0.041711 | 0 | 0.0082349 | 0.083319 | 19.9834 | 747.3838 | 9.1485 | 21.7514 | 996.4304 | 22.9088 | 46.886 | -91.0524
2020-08-19 09:33 | Mawikwe Bay | 1 | P | 91.264 | 100.965 | 0.04726 | 0.065627 | 10957.23 | 0.99825 | 0 | 0 | 0.31971 | 0 | 0.0054773 | 0.054773 | 19.9696 | 747.3833 | 9.3184 | 22.6563 | 996.4297 | 22.9011 | 46.886 | -91.0524
2020-08-19 09:33 | Mawikwe Bay | 1 | P | 91.2597 | 100.9651 | 0.04726 | 0.065627 | 10957.74 | 0.99825 | 0 | 0 | 0.34184 | 0 | 0.005188 | 0.05188 | 19.9672 | 747.3833 | 9.3372 | 22.7642 | 996.4297 | 22.9005 | 46.886 | -91.0524
2020-08-19 09:33 | Mawikwe Bay | 1 | P | 91.2703 | 101.0015 | 0.047277 | 0.065651 | 10956.88 | 0.99825 | 0 | 0 | 0.38901 | 0 | 0.0041199 | 0.041199 | 19.9564 | 747.3833 | 9.6073 | 22.8547 | 996.439 | 22.9093 | 46.886 | -91.0524
2020-08-19 09:33 | Mawikwe Bay | 1 | P | 91.2703 | 101.0129 | 0.047283 | 0.065658 | 10956.51 | 0.99825 | 0 | 0 | 0.25036 | 0 | 0.0034314 | 0.034314 | 19.9532 | 747.3833 | 9.702 | 23.0407 | 996.4306 | 22.9098 | 46.886 | -91.0524
2020-08-19 09:33 | Mawikwe Bay | 1 | P | 91.2636 | 101.0167 | 0.047285 | 0.065661 | 10957.28 | 0.99825 | 0 | 0 | 0.1648 | 0 | 0.0040384 | 0.040384 | 19.9455 | 747.4026 | 9.9064 | 23.5021 | 996.4557 | 22.9186 | 46.886 | -91.0524
2020-08-19 09:33 | Mawikwe Bay | 1 | P | 91.2627 | 101.0174 | 0.047285 | 0.065661 | 10957.37 | 0.99825 | 0 | 0 | 0.14832 | 0 | 0.0040902 | 0.040902 | 19.9444 | 747.405 | 9.9343 | 23.5665 | 996.4584 | 22.9196 | 46.886 | -91.0524
2020-08-19 09:33 | Mawikwe Bay | 1 | P | 91.2735 | 101.0576 | 0.047304 | 0.065687 | 10956.09 | 0.99826 | 0 | 0 | 0.11275 | 0 | 0.0076546 | 0.076546 | 19.931 | 747.3918 | 10.2597 | 24.3181 | 996.441 | 22.92 | 46.886 | -91.0524
2020-08-19 09:33 | Mawikwe Bay | 1 | P | 91.2497 | 101.0485 | 0.0473 | 0.065682 | 10956.87 | 0.99826 | 0 | 0 | 0.29943 | 0 | 0.0039741 | 0.039741 | 19.9363 | 747.3911 | 10.3621 | 24.5545 | 996.4489 | 22.92 | 46.886 | -91.0524
2020-08-19 09:33 | Mawikwe Bay | 1 | P | 91.2846 | 101.0872 | 0.047319 | 0.065707 | 10954.51 | 0.99826 | 0 | 0 | 0.11585 | 0 | 0.0023096 | 0.023096 | 19.9323 | 747.3909 | 10.4108 | 24.6669 | 996.4407 | 22.92 | 46.886 | -91.0524
2020-08-19 09:33 | Mawikwe Bay | 1 | P | 91.2879 | 101.0914 | 0.047321 | 0.065709 | 10954.26 | 0.99826 | 0 | 0 | 0.10099 | 0 | 0.001937 | 0.01937 | 19.9321 | 747.3909 | 10.4197 | 24.6874 | 996.4401 | 22.92 | 46.886 | -91.0524
2020-08-19 09:33 | Mawikwe Bay | 1 | P | 91.2541 | 101.0465 | 0.047299 | 0.06568 | 10958.42 | 0.99826 | 0 | 0 | 0.14844 | 0 | 0.0075295 | 0.075295 | 19.9267 | 747.4189 | 10.5446 | 24.9758 | 996.4772 | 22.9387 | 46.886 | -91.0524
2020-08-19 09:33 | Mawikwe Bay | 1 | P | 91.2343 | 101.0486 | 0.0473 | 0.065682 | 10960.79 | 0.99826 | 0 | 0 | 0.22216 | 0 | 0.0053087 | 0.053087 | 19.9151 | 747.4001 | 10.7483 | 25.4459 | 996.452 | 22.9217 | 46.886 | -91.0524
2020-08-19 09:33 | Mawikwe Bay | 1 | P | 91.1817 | 101.0338 | 0.047293 | 0.065672 | 10967.11 | 0.99826 | 0 | 0 | 0.33879 | 0 | 0.0071118 | 0.071118 | 19.905 | 747.3989 | 10.8451 | 25.6688 | 996.4504 | 22.938 | 46.886 | -91.0524
2020-08-19 09:34 | Mawikwe Bay | 1 | P | 91.1746 | 101.0322 | 0.047292 | 0.065671 | 10967.97 | 0.99826 | 0 | 0 | 0.35588 | 0 | 0.007221 | 0.07221 | 19.9033 | 747.3979 | 10.8649 | 25.7142 | 996.4491 | 22.9392 | 46.886 | -91.0524
2020-08-19 09:34 | Mawikwe Bay | 1 | P | 91.1842 | 101.0579 | 0.047304 | 0.065688 | 10966.81 | 0.99827 | 0 | 0 | 0.33485 | 0 | 0.010147 | 0.10147 | 19.8921 | 747.4055 | 11.0001 | 26.0272 | 996.4592 | 22.9401 | 46.886 | -91.0524
2020-08-19 09:34 | Mawikwe Bay | 1 | P | 91.1625 | 101.0421 | 0.047296 | 0.065677 | 10969.42 | 0.99827 | 0 | 0 | 0.093424 | 0 | 0.0052237 | 0.052237 | 19.8815 | 747.3852 | 11.1752 | 26.4315 | 996.4322 | 22.94 | 46.886 | -91.0524
2020-08-19 09:34 | Mawikwe Bay | 1 | P | 91.1912 | 101.0914 | 0.04732 | 0.065709 | 10971.26 | 0.99827 | 0 | 0 | 0.43135 | 0 | 0.0065697 | 0.065697 | 19.8728 | 747.3839 | 11.3601 | 26.8581 | 996.4304 | 22.9488 | 46.886 | -91.0524
2020-08-19 09:34 | Mawikwe Bay | 1 | P | 91.1784 | 101.1285 | 0.047338 | 0.065734 | 10968.21 | 0.99827 | 0 | 0 | 0.48481 | 0 | 0.0083907 | 0.083907 | 19.8603 | 747.3833 | 11.5359 | 27.2642 | 996.4297 | 22.9496 | 46.886 | -91.0524
2020-08-19 09:34 | Mawikwe Bay | 1 | P | 91.178 | 101.1353 | 0.047341 | 0.065738 | 10967.88 | 0.99827 | 0 | 0 | 0.50638 | 0 | 0.0087036 | 0.087036 | 19.8585 | 747.3833 | 11.5644 | 27.3301 | 996.4297 | 22.9501 | 46.886 | -91.0524
2020-08-19 09:34 | Mawikwe Bay | 1 | P | 91.1422 | 101.1039 | 0.047326 | 0.065718 | 10971.91 | 0.99828 | 0 | 0 | 0.14555 | 0 | 0.0047052 | 0.047052 | 19.8426 | 747.3765 | 11.5049 | 27.1928 | 996.4206 | 22.95 | 46.886 | -91.0524
2020-08-19 09:34 | Mawikwe Bay | 1 | P | 91.1255 | 101.1127 | 0.04733 | 0.065723 | 10973.88 | 0.99828 | 0 | 0 | 0.46189 | 0 | 0.0095802 | 0.095802 | 19.829 | 747.3826 | 11.5515 | 27.3004 | 996.4287 | 22.9588 | 46.886 | -91.0524
2020-08-19 09:34 | Mawikwe Bay | 1 | P | 91.149 | 101.1873 | 0.047366 | 0.065751 | 10974.48 | 0.99828 | 0 | 0 | 0.36657 | 0 | 0.0060408 | 0.060408 | 19.806 | 747.383 | 11.6491 | 27.526 | 996.4293 | 22.9681 | 46.886 | -91.0524
2020-08-19 09:34 | Mawikwe Bay | 1 | P | 91.1515 | 101.1973 | 0.047371 | 0.065754 | 10974.6 | 0.99828 | 0 | 0 | 0.36934 | 0 | 0.0058122 | 0.058122 | 19.8026 | 747.3834 | 11.6637 | 27.5596 | 996.4297 | 22.9697 | 46.886 | -91.0524
2020-08-19 09:34 | Mawikwe Bay | 1 | P | 91.0883 | 101.1546 | 0.04735 | 0.065749 | 10978.66 | 0.99829 | 0 | 0 | 0.50881 | 0 | 0.0074775 | 0.074775 | 19.8023 | 747.3833 | 11.8781 | 28.0539 | 996.4297 | 22.9608 | 46.886 | -91.0524
2020-08-19 09:34 | Mawikwe Bay | 1 | P | 91.0786 | 101.1643 | 0.047355 | 0.065756 | 10979.61 | 0.99829 | 0 | 0 | 0.3296 | 0 | 0.0053789 | 0.053789 | 19.7815 | 747.3634 | 11.7205 | 27.6903 | 996.403 | 22.9691 | 46.886 | -91.0524
2020-08-19 09:34 | Mawikwe Bay | 1 | P | 91.0814 | 101.2006 | 0.047372 | 0.06578 | 10979.19 | 0.99829 | 0 | 0 | 0.5656 | 0 | 0.0072356 | 0.072356 | 19.7653 | 747.3744 | 11.8429 | 27.9733 | 996.4178 | 22.9697 | 46.886 | -91.0524
2020-08-19 09:34 | Mawikwe Bay | 1 | P | 91.0817 | 101.2057 | 0.047375 | 0.065784 | 10979.16 | 0.99829 | 0 | 0 | 0.5871 | 0 | 0.0073735 | 0.073735 | 19.7624 | 747.3749 | 11.8506 | 27.9912 | 996.4186 | 22.9701 | 46.886 | -91.0524
2020-08-19 09:34 | Mawikwe Bay | 1 | P | 91.0072 | 101.1961 | 0.04737 | 0.065783 | 10996.49 | 0.99831 | 0 | 0 | 0.51581 | 0 | 0.010511 | 0.10511 | 19.7286 | 747.3898 | 12.1231 | 28.6205 | 996.4383 | 22.9793 | 46.886 | -91.0524
2020-08-19 09:34 | Mawikwe Bay | 1 | P | 90.9213 | 101.24 | 0.047391 | 0.065807 | 10999.3 | 0.99831 | 0 | 0 | 0.21869 | 0 | 0.0085155 | 0.085155 | 19.6884 | 747.3839 | 12.1873 | 28.7686 | 996.4304 | 22.9798 | 46.886 | -91.0524
2020-08-19 09:34 | Mawikwe Bay | 1 | P | 90.904 | 101.2232 | 0.047382 | 0.065795 | 11000.88 | 0.99831 | 0 | 0 | 0.22108 | 0 | 0.012619 | 0.12619 | 19.6655 | 747.416 | 12.3723 | 29.196 | 996.4733 | 22.9973 | 46.886 | -91.0524
2020-08-19 09:34 | Mawikwe Bay | 1 | P | 90.8986 | 101.2229 | 0.047382 | 0.065795 | 11001.11 | 0.99831 | 0 | 0 | 0.20951 | 0 | 0.013032 | 0.13032 | 19.6611 | 747.4197 | 12.3967 | 29.2523 | 996.4781 | 22.9995 | 46.886 | -91.0524
2020-08-19 09:34 | Mawikwe Bay | 1 | P | 90.8956 | 101.2385 | 0.04739 | 0.065805 | 11001.63 | 0.99831 | 0 | 0 | 0.31198 | 0 | 0.0085323 | 0.085323 | 19.651 | 747.3928 | 12.3773 | 29.2075 | 996.4423 | 23.0001 | 46.886 | -91.0524
2020-08-19 09:34 | Mawikwe Bay | 1 | P | 90.8626 | 101.2263 | 0.047384 | 0.06586 | 10996.26 | 0.99832 | 0 | 0 | 0.39437 | 0 | 0.0084355 | 0.084355 | 19.6397 | 747.3435 | 12.5824 | 29.6811 | 996.3765 | 22.9909 | 46.886 | -91.0524
2020-08-19 09:34 | Mawikwe Bay | 1 | P | 90.8896 | 101.2706 | 0.047405 | 0.065833 | 11001.33 | 0.99832 | 0 | 0 | 0.42588 | 0 | 0.0064502 | 0.064502 | 19.6343 | 747.3594 | 12.5366 | 29.5751 | 996.3977 | 22.9902 | 46.886 | -91.0524
2020-08-19 09:34 | Mawikwe Bay | 1 | P | 90.9166 | 101.3187 | 0.047428 | 0.06586 | 10998.68 | 0.99832 | 0 | 0 | 0.24184 | 0 | 0.0055447 | 0.055447 | 19.6249 | 747.3662 | 12.522 | 29.5415 | 996.4069 | 22.9984 | 46.886 | -91.0524
2020-08-19 09:34 | Mawikwe Bay | 1 | P | 90.9214 | 101.3267 | 0.047432 | 0.065862 | 10998.58 | 0.99832 | 0 | 0 | 0.21911 | 0 | 0.0053511 | 0.053511 | 19.6236 | 747.368 | 12.5169 | 29.5299 | 996.4093 | 22.9995 | 46.886 | -91.0524
2020-08-19 09:34 | Mawikwe Bay | 1 | P | 90.8845 | 101.2875 | 0.047413 | 0.065837 | 11002.98 | 0.99832 | 0 | 0 | 0.3265 | 0 | 0.008884 | 0.08884 | 19.6226 | 747.382 | 12.6942 | 29.9393 | 996.4279 | 22.9999 | 46.886 | -91.0524
2020-08-19 09:34 | Mawikwe Bay | 1 | P | 90.9015 | 101.2925 | 0.047416 | 0.065848 | 10998.99 | 0.99832 | 0 | 0 | 0.14498 | 0 | 0.012022 | 0.12022 | 19.6291 | 747.3697 | 12.7466 | 30.0603 | 996.4115 | 23 | 46.886 | -91.0524
2020-08-19 09:34 | Mawikwe Bay | 1 | P | 90.9232 | 101.3078 | 0.047423 | 0.065851 | 10998.04 | 0.99832 | 0 | 0 | 0.44418 | 0 | 0.0081726 | 0.081726 | 19.6322 | 747.3752 | 12.9026 | 30.4202 | 996.4189 | 23.0085 | 46.886 | -91.0524
2020-08-19 09:34 | Mawikwe Bay | 1 | P | 90.9268 | 101.3102 | 0.047424 | 0.065852 | 10997.74 | 0.99832 | 0 | 0 | 0.47369 | 0 | 0.0077965 | 0.077965 | 19.6329 | 747.3753 | 12.9232 | 30.4678 | 996.419 | 23.0095 | 46.886 | -91.0524
2020-08-19 09:34 | Mawikwe Bay | 1 | P | 90.9604 | 101.3589 | 0.047448 | 0.065883 | 10993.79 | 0.99832 | 0 | 0 | 0.38136 | 0 | 0.011184 | 0.11184 | 19.6287 | 747.3757 | 12.9395 | 30.5057 | 996.4196 | 23.0284 | 46.886 | -91.0524
2020-08-19 09:34 | Mawikwe Bay | 1 | P | 90.9838 | 101.3913 | 0.047464 | 0.065904 | 10990.96 | 0.99832 | 0 | 0 | 0.2056 | 0 | 0.011422 | 0.11422 | 19.6258 | 747.3824 | 12.8846 | 30.8043 | 996.4286 | 23.0207 | 46.886 | -91.0524
2020-08-19 09:34 | Mawikwe Bay | 1 | P | 90.999 | 101.4104 | 0.047456 | 0.065894 | 10993.77 | 0.99832 | 0 | 0 | 0.32331 | 0 | 0.0093261 | 0.10453 | 19.6248 | 747.3831 | 13.1955 | 31.1494 | 996.4294 | 23.0203 | 46.886 | -91.0524
2020-08-19 09:34 | Mawikwe Bay | 1 | P | 91.0017 | 101.4138 | 0.047455 | 0.065893 | 10994.03 | 0.99832 | 0 | 0 | 0.33134 | 0 | 0.0090562 | 0.10323 | 19.6246 | 747.3834 | 13.2321 | 31.2046 | 996.4298 | 23.0199 | 46.886 | -91.0524
2020-08-19 09:35 | Mawikwe Bay | 1 | P | 91.0367 | 101.4633 | 0.047497 | 0.065949 | 10984.94 | 0.99832 | 0 | 0 | 0.27285 | 0 | 0.0073511 | 0.074397 | 19.6208 | 747.3763 | 13.048 | 30.7564 | 996.4203 | 23.02 | 46.886 | -91.0524
2020-08-19 09:35 | Mawikwe Bay | 1 | P | 90.9899 | 101.4267 | 0.04748 | 0.065927 | 10990.31 | 0.99832 | 0 | 0 | 0.57061 | 0 | 0.0089243 | 0.089444 | 19.6127 | 747.3826 | 13.204 | 31.1163 | 996.4288 | 23.0289 | 46.886 | -91.0524
2020-08-19 09:35 | Mawikwe Bay | 1 | P | 91.01 | 101.4377 | 0.047486 | 0.065935 | 10987.81 | 0.99832 | 0 | 0 | 0.45576 | 0 | 0.0085582 | 0.085582 | 19.6179 | 747.3961 | 13.5033 | 31.5826 | 996.4467 | 23.0384 | 46.886 | -91.0524
2020-08-19 09:35 | Mawikwe Bay | 1 | P | 91.0104 | 101.4374 | 0.047486 | 0.065934 | 10987.75 | 0.99832 | 0 | 0 | 0.45383 | 0 | 0.0085835 | 0.085835 | 19.6182 | 747.398 | 13.5476 | 31.6569 | 996.4492 | 23.0399 | 46.886 | -91.0524
2020-08-19 09:35 | Mawikwe Bay | 1 | P | 90.9749 | 101.4038 | 0.047504 | 0.065959 | 10986.56 | 0.99832 | 0 | 0 | 0.44268 | 0 | 0.0099653 | 0.081659 | 19.6154 | 747.3843 | 13.6116 | 32.0408 | 996.431 | 23.0494 | 46.886 | -91.0524
2020-08-19 09:35 | Mawikwe Bay | 1 | P | 91.0704 | 101.5492 | 0.047543 | 0.066011 | 10980.04 | 0.99833 | 0 | 0 | 0.52673 | 0 | 0.010004 | 0.098469 | 19.6062 | 747.3495 | 13.8695 | 32.6494 | 996.3846 | 23.0499 | 46.886 | -91.0524
2020-08-19 09:35 | Mawikwe Bay | 1 | P | 90.9732 | 101.4534 | 0.047494 | 0.065946 | 10992.1 | 0.99833 | 0 | 0 | 0.69711 | 0 | 0.009086 | 0.090372 | 19.5926 | 747.3664 | 13.9357 | 32.8057 | 996.4071 | 23.05 | 46.886 | -91.0524
2020-08-19 09:35 | Mawikwe Bay | 1 | P | 90.9654 | 101.4478 | 0.04749 | 0.06594 | 10993.31 | 0.99833 | 0 | 0 | 0.7215 | 0 | 0.0089696 | 0.09009 | 19.5905 | 747.3671 | 13.9544 | 32.8489 | 996.408 | 23.05 | 46.886 | -91.0524
2020-08-19 09:35 | Mawikwe Bay | 1 | P | 90.9361 | 101.4227 | 0.047479 | 0.065925 | 10996.73 | 0.99833 | 0 | 0 | 0.58517 | 0 | 0.011804 | 0.11804 | 19.5866 | 747.3684 | 13.9157 | 32.6636 | 996.4098 | 23.0406 | 46.886 | -91.0524
2020-08-19 09:35 | Mawikwe Bay | 1 | P | 90.9504 | 101.4658 | 0.047514 | 0.065972 | 10992.41 | 0.99833 | 0 | 0 | 0.33622 | 0 | 0.01337 | 0.074927 | 19.5741 | 747.334 | 13.6222 | 32.0732 | 996.364 | 23.0492 | 46.886 | -91.0524
2020-08-19 09:35 | Mawikwe Bay | 1 | P | 90.987 | 101.4901 | 0.047513 | 0.065971 | 10990.3 | 0.99833 | 0 | 0 | 0.48627 | 0 | 0.011642 | 0.11023 | 19.5708 | 747.3779 | 13.1608 | 31.0142 | 996.4225 | 23.0586 | 46.886 | -91.0524
2020-08-19 09:35 | Mawikwe Bay | 1 | P | 90.9862 | 101.4574 | 0.047496 | 0.065948 | 10990.57 | 0.99833 | 0 | 0 | 0.42094 | 0 | 0.011691 | 0.11458 | 19.595 | 747.3432 | 12.7895 | 30.1575 | 996.3762 | 23.0511 | 46.886 | -91.0524
2020-08-19 09:35 | Mawikwe Bay | 1 | P | 90.9875 | 101.454 | 0.047494 | 0.065945 | 10990.55 | 0.99832 | 0 | 0 | 0.42021 | 0 | 0.011618 | 0.1168 | 19.598 | 747.3408 | 12.7257 | 30.01 | 996.3729 | 23.0505 | 46.886 | -91.0524
2020-08-19 09:35 | Mawikwe Bay | 1 | P | 91.004 | 101.4656 | 0.047499 | 0.065953 | 10988.53 | 0.99832 | 0 | 0 | 0.24105 | 0 | 0.010759 | 0.10759 | 19.6017 | 747.3385 | 12.2237 | 28.0037 | 996.3699 | 23.0685 | 46.886 | -91.0524
2020-08-19 09:35 | Mawikwe Bay | 1 | P | 90.9625 | 101.4231 | 0.047467 | 0.065909 | 10995.51 | 0.99832 | 0 | 0 | 0.45527 | 0 | 0.0065246 | 0.086032 | 19.6001 | 747.3383 | 11.7637 | 27.7069 | 996.3696 | 23.0696 | 46.886 | -91.0524
2020-08-19 09:35 | Mawikwe Bay | 1 | P | 90.9423 | 101.3916 | 0.047462 | 0.065903 | 10996.22 | 0.99832 | 0 | 0 | 0.48708 | 0 | 0.0078834 | 0.081395 | 19.6029 | 747.3577 | 11.5361 | 27.2355 | 996.3954 | 23.07 | 46.886 | -91.0524
2020-08-19 09:35 | Mawikwe Bay | 1 | P | 90.938 | 101.3858 | 0.04746 | 0.0659 | 10996.61 | 0.99832 | 0 | 0 | 0.5007 | 0 | 0.007885 | 0.07998 | 19.6031 | 747.3601 | 11.4914 | 27.1746 | 996.3987 | 23.07 | 46.886 | -91.0524
2020-08-19 09:35 | Mawikwe Bay | 1 | P | 90.9903 | 101.4078 | 0.047472 | 0.065915 | 10990.19 | 0.99832 | 0 | 0 | 0.57759 | 0 | 0.0094958 | 0.094966 | 19.6214 | 747.3678 | 11.2017 | 26.4929 | 996.4089 | 23.07 | 46.886 | -91.0524
2020-08-19 09:35 | Mawikwe Bay | 1 | P | 91.0748 | 101.4395 | 0.047487 | 0.065936 | 10979.98 | 0.99831 | 0 | 0 | 0.5445 | 0 | 0.009541 | 0.09541 | 19.6505 | 747.3615 | 10.9856 | 25.7971 | 996.4006 | 23.088 | 46.886 | -91.0524
2020-08-19 09:35 | Mawikwe Bay | 1 | P | 91.1199 | 101.301 | 0.047421 | 0.065846 | 10975.55 | 0.9983 | 0 | 0 | 0.49089 | 0 | 0.0068116 | 0.068116 | 19.6994 | 747.3611 | 10.7865 | 25.5087 | 996.4 | 23.0894 | 46.886 | -91.0524
2020-08-19 09:35 | Mawikwe Bay | 1 | P | 91.1287 | 101.2852 | 0.047413 | 0.065835 | 10974.61 | 0.99829 | 0 | 0 | 0.48259 | 0 | 0.0064714 | 0.064714 | 19.7065 | 747.3608 | 10.7543 | 25.4474 | 996.3995 | 23.0903 | 46.886 | -91.0524
2020-08-19 09:35 | Mawikwe Bay | 1 | P | 91.1412 | 101.2577 | 0.0474 | 0.065818 | 10972.05 | 0.99829 | 0 | 0 | 0.25649 | 0 | 0.010817 | 0.10817 | 19.7451 | 747.3679 | 10.6059 | 25.1176 | 996.409 | 23.0806 | 46.886 | -91.0524
2020-08-19 09:35 | Mawikwe Bay | 1 | P | 91.1823 | 101.2783 | 0.04741 | 0.065831 | 10967.06 | 0.99829 | 0 | 0 | 0.17545 | 0 | 0.0088825 | 0.088825 | 19.7785 | 747.3342 | 10.3254 | 24.4698 | 996.3642 | 23.0892 | 46.886 | -91.0524
2020-08-19 09:35 | Mawikwe Bay | 1 | P | 91.1944 | 101.2608 | 0.047402 | 0.06582 | 10965.59 | 0.99828 | 0 | 0 | 0.24243 | 0 | 0.0068481 | 0.068481 | 19.7947 | 747.3777 | 10.2548 | 24.3068 | 996.4222 | 23.0985 | 46.886 | -91.0524
2020-08-19 09:35 | Mawikwe Bay | 1 | P | 91.205 | 101.2507 | 0.047397 | 0.065813 | 10960.58 | 0.99828 | 0 | 0 | 0.25306 | 0 | 0.0078782 | 0.078782 | 19.8101 | 747.3812 | 9.789 | 23.2314 | 996.4185 | 23.0912 | 46.886 | -91.0524
2020-08-19 09:35 | Mawikwe Bay | 1 | P | 91.2065 | 101.2486 | 0.047396 | 0.065812 | 10959.91 | 0.99828 | 0 | 0 | 0.25765 | 0 | 0.0079402 | 0.079402 | 19.8125 | 747.3837 | 9.7287 | 23.0921 | 996.4207 | 23.0906 | 46.886 | -91.0524
2020-08-19 09:35 | Mawikwe Bay | 1 | P | 91.261 | 101.2331 | 0.047389 | 0.065802 | 10957.25 | 0.99827 | 0 | 0 | 0.38649 | 0 | 0.0051604 | 0.051604 | 19.8255 | 747.3489 | 9.5323 | 22.6365 | 996.3831 | 23.0992 | 46.886 | -91.0524
2020-08-19 09:35 | Mawikwe Bay | 1 | P | 91.2755 | 101.2233 | 0.047384 | 0.065795 | 10955.75 | 0.99827 | 0 | 0 | 0.45715 | 0 | 0.0074086 | 0.074086 | 19.8529 | 747.3466 | 9.3521 | 22.2221 | 996.3806 | 23.0998 | 46.886 | -91.0524
2020-08-19 09:35 | Mawikwe Bay | 1 | P | 91.2451 | 101.159 | 0.047353 | 0.065753 | 10959.49 | 0.99827 | 0 | 0 | 0.19677 | 0 | 0.0034828 | 0.034828 | 19.8683 | 747.3458 | 8.9965 | 21.4012 | 996.3797 | 23.1085 | 46.886 | -91.0524
2020-08-19 09:36 | Mawikwe Bay | 1 | P | 91.2416 | 101.1506 | 0.047349 | 0.065748 | 10959.91 | 0.99827 | 0 | 0 | 0.16607 | 0 | 0.0030946 | 0.030946 | 19.8712 | 747.3458 | 8.9455 | 21.2836 | 996.3797 | 23.1096 | 46.886 | -91.0524
2020-08-19 09:36 | Mawikwe Bay | 1 | P | 91.2923 | 101.1485 | 0.047348 | 0.065747 | 10954.48 | 0.99826 | 0 | 0 | 0.012393 | 0 | 0.0046042 | 0.046042 | 19.8842 | 747.3458 | 8.74 | 20.8086 | 996.4074 | 23.1007 | 46.886 | -91.0524
2020-08-19 09:36 | Mawikwe Bay | 1 | P | 91.3255 | 101.1832 | 0.047365 | 0.065769 | 10949.91 | 0.99826 | 0 | 0 | 0.041656 | 0 | 0.0054975 | 0.054975 | 19.8959 | 747.3793 | 8.4173 | 20.0636 | 996.427 | 23.118 | 46.886 | -91.0524
2020-08-19 09:36 | Mawikwe Bay | 1 | P | 91.3476 | 101.1885 | 0.047368 | 0.065773 | 10947.22 | 0.99826 | 0 | 0 | 0.26383 | 0 | 0.0074458 | 0.074458 | 19.9075 | 747.3629 | 8.2265 | 19.6232 | 996.4033 | 23.1194 | 46.886 | -91.0524
2020-08-19 09:36 | Mawikwe Bay | 1 | P | 91.3515 | 101.1906 | 0.047369 | 0.065774 | 10946.72 | 0.99826 | 0 | 0 | 0.29347 | 0 | 0.0077177 | 0.077177 | 19.9093 | 747.3622 | 8.1905 | 19.5401 | 996.401 | 23.1203 | 46.886 | -91.0524
2020-08-19 09:36 | Mawikwe Bay | 1 | P | 91.3562 | 101.1599 | 0.047354 | 0.065754 | 10944.39 | 0.99826 | 0 | 0 | 0.075746 | 0 | 0.0055555 | 0.055555 | 19.926 | 747.3748 | 7.8347 | 18.7183 | 996.4183 | 23.1107 | 46.886 | -91.0524
2020-08-19 09:36 | Mawikwe Bay | 1 | P | 91.4037 | 101.1723 | 0.04736 | 0.065762 | 10940.32 | 0.99825 | 0 | 0 | 0.30518 | 0 | 0.0089994 | 0.089994 | 19.9378 | 747.3755 | 7.6524 | 18.2975 | 996.3834 | 23.1282 | 46.886 | -91.0524
2020-08-19 09:36 | Mawikwe Bay | 1 | P | 91.4447 | 101.2083 | 0.047378 | 0.065785 | 10935.52 | 0.99825 | 0 | 0 | 0.36875 | 0 | 0.0091872 | 0.091872 | 19.9457 | 747.3823 | 7.3257 | 17.5431 | 996.4242 | 23.1208 | 46.886 | -91.0524
2020-08-19 09:36 | Mawikwe Bay | 1 | P | 91.4517 | 101.2134 | 0.04738 | 0.065789 | 10934.77 | 0.99825 | 0 | 0 | 0.38707 | 0 | 0.0093623 | 0.093622 | 19.9471 | 747.3831 | 7.2794 | 17.4361 | 996.4277 | 23.1206 | 46.886 | -91.0524
2020-08-19 09:36 | Mawikwe Bay | 1 | P | 91.5049 | 101.2409 | 0.047393 | 0.065807 | 10928.37 | 0.99825 | 0 | 0 | 0.022404 | 0 | 0.004756 | 0.04756 | 19.965 | 747.3763 | 6.9079 | 16.5766 | 996.4205 | 23.1294 | 46.886 | -91.0524
2020-08-19 09:36 | Mawikwe Bay | 1 | P | 91.5336 | 101.2239 | 0.047385 | 0.065796 | 10924.1 | 0.99824 | 0 | 0 | 0.34003 | 0 | 0.0076629 | 0.076629 | 19.9879 | 747.3488 | 6.6012 | 15.8705 | 996.3836 | 23.1299 | 46.886 | -91.0524
2020-08-19 09:36 | Mawikwe Bay | 1 | P | 91.5672 | 101.2144 | 0.047381 | 0.065789 | 10920.84 | 0.99824 | 0 | 0 | 0.34458 | 0 | 0.0069818 | 0.069818 | 20.0032 | 747.3663 | 6.4159 | 15.4424 | 996.4069 | 23.1388 | 46.886 | -91.0524
2020-08-19 09:36 | Mawikwe Bay | 1 | P | 91.5724 | 101.2124 | 0.04738 | 0.065788 | 10920.29 | 0.99824 | 0 | 0 | 0.35939 | 0 | 0.0070329 | 0.070329 | 20.0059 | 747.3673 | 6.3819 | 15.3638 | 996.4083 | 23.1398 | 46.886 | -91.0524
2020-08-19 09:36 | Mawikwe Bay | 1 | P | 91.6257 | 101.2562 | 0.047401 | 0.065817 | 10913.97 | 0.99824 | 0 | 0 | 0.21382 | 0 | 0.005831 | 0.05831 | 20.0199 | 747.3615 | 6.2279 | 15.0086 | 996.4005 | 23.1494 | 46.886 | -91.0524
2020-08-19 09:36 | Mawikwe Bay | 1 | P | 91.6877 | 101.2735 | 0.04741 | 0.065828 | 10906.59 | 0.99823 | 0 | 0 | 0.19702 | 0 | 0.0018906 | 0.018906 | 20.0443 | 747.3472 | 5.9496 | 14.3662 | 996.3816 | 23.1499 | 46.886 | -91.0524
2020-08-19 09:36 | Mawikwe Bay | 1 | P | 91.786 | 101.3061 | 0.047426 | 0.065912 | 10877.07 | 0.99822 | 0 | 0 | 0.37297 | 0 | 0.0062971 | 0.062971 | 20.0799 | 747.3594 | 5.4047 | 13.107 | 996.3977 | 23.15 | 46.886 | -91.0524
2020-08-19 09:36 | Mawikwe Bay | 1 | P | 91.9852 | 101.3772 | 0.047461 | 0.065904 | 10868.96 | 0.99821 | 0 | 0 | 0.18515 | 0 | 0.0089019 | 0.089019 | 20.1152 | 747.3603 | 5.2001 | 12.6354 | 996.3989 | 23.15 | 46.886 | -91.0524
2020-08-19 09:36 | Mawikwe Bay | 1 | P | 92.0139 | 101.3875 | 0.047466 | 0.065906 | 10866.81 | 0.99821 | 0 | 0 | 0.16837 | 0 | 0.0094306 | 0.094306 | 20.1209 | 747.361 | 5.1544 | 12.5299 | 996.3998 | 23.15 | 46.886 | -91.0524
2020-08-19 09:36 | Mawikwe Bay | 1 | P | 92.0944 | 101.4099 | 0.047477 | 0.065917 | 10858.27 | 0.9982 | 0 | 0 | 0.16933 | 0 | 0.0065121 | 0.065121 | 20.1873 | 747.3403 | 4.8965 | 11.9335 | 996.3723 | 23.15 | 46.886 | -91.0524
2020-08-19 09:36 | Mawikwe Bay | 1 | P | 92.1923 | 101.4265 | 0.047485 | 0.065927 | 10846.9 | 0.99819 | 0 | 0 | 0.39112 | 0 | 0.0035871 | 0.035871 | 20.2324 | 747.3719 | 4.5465 | 11.1256 | 996.4146 | 23.15 | 46.886 | -91.0524
2020-08-19 09:36 | Mawikwe Bay | 1 | P | 92.376 | 101.5052 | 0.047578 | 0.066051 | 10807.72 | 0.99818 | 0 | 0 | 0.31219 | 0 | 0.005382 | 0.042564 | 20.2912 | 747.3745 | 4.0732 | 10.0328 | 996.4178 | 23.1585 | 46.886 | -91.0524
2020-08-19 09:36 | Mawikwe Bay | 1 | P | 92.4024 | 101.5156 | 0.04759 | 0.066067 | 10802.41 | 0.99817 | 0 | 0 | 0.31133 | 0 | 0.005505 | 0.042386 | 20.2999 | 747.3762 | 4.0013 | 9.8669 | 996.4202 | 23.1595 | 46.886 | -91.0524
2020-08-19 09:36 | Mawikwe Bay | 1 | P | 92.6655 | 101.6122 | 0.047581 | 0.066054 | 10790.04 | 0.99816 | 0 | 0 | 0.35186 | 0 | 0.0061888 | 0.060945 | 20.3294 | 747.3412 | 3.6766 | 9.1161 | 996.3734 | 23.1599 | 46.886 | -91.0524
2020-08-19 09:36 | Mawikwe Bay | 1 | P | 92.7107 | 101.5652 | 0.047555 | 0.066019 | 10785.87 | 0.99815 | 0 | 0 | 0.40597 | 0 | 0.010125 | 0.10101 | 20.4296 | 747.3724 | 3.5817 | 8.8985 | 996.4152 | 23.1511 | 46.886 | -91.0524
2020-08-19 09:36 | Mawikwe Bay | 1 | P | 92.7631 | 101.5649 | 0.047553 | 0.066017 | 10780.15 | 0.99815 | 0 | 0 | 0.060551 | 0 | 0.0069217 | 0.069217 | 20.4606 | 747.3295 | 3.3873 | 8.4497 | 996.358 | 23.1589 | 46.886 | -91.0524
2020-08-19 09:36 | Mawikwe Bay | 1 | P | 92.7701 | 101.5624 | 0.047552 | 0.066016 | 10779.33 | 0.99815 | 0 | 0 | 0.019381 | 0 | 0.0066789 | 0.066789 | 20.4684 | 747.3256 | 3.3608 | 8.3885 | 996.3528 | 23.1595 | 46.886 | -91.0524
2020-08-19 09:36 | Mawikwe Bay | 1 | P | 92.8996 | 101.5541 | 0.047582 | 0.066054 | 10746.58 | 0.99812 | 0 | 0 | 0.39522 | 0 | 0.013163 | 0.15238 | 20.5382 | 747.3723 | 2.6101 | 6.6546 | 996.415 | 23.1787 | 46.886 | -91.0524
2020-08-19 09:36 | Mawikwe Bay | 1 | P | 93.0875 | 101.6154 | 0.047582 | 0.066054 | 10740.9 | 0.99811 | 0 | 0 | 0.28137 | 0 | 0.012621 | 0.12818 | 20.5873 | 747.3683 | 2.339 | 6.0294 | 996.4096 | 23.1707 | 46.886 | -91.0524
2020-08-19 09:36 | Mawikwe Bay | 1 | P | 93.2776 | 101.6757 | 0.047609 | 0.066091 | 10720.13 | 0.9981 | 0 | 0 | 0.32141 | 0 | 0.012484 | 0.12551 | 20.6734 | 747.3426 | 2.3067 | 5.953 | 996.3753 | 23.179 | 46.886 | -91.0524
2020-08-19 09:36 | Mawikwe Bay | 1 | P | 93.3083 | 101.6857 | 0.047612 | 0.066095 | 10717.46 | 0.9981 | 0 | 0 | 0.32011 | 0 | 0.012417 | 0.12382 | 20.6857 | 747.339 | 2.2948 | 5.9255 | 996.3705 | 23.1796 | 46.886 | -91.0524
2020-08-19 09:36 | Mawikwe Bay | 1 | P | 93.3423 | 101.6444 | 0.047593 | 0.066069 | 10713.25 | 0.99809 | 0 | 0 | 0.21573 | 0 | 0.0070912 | 0.070912 | 20.7238 | 747.3383 | 2.0824 | 4.7807 | 996.3695 | 23.18 | 46.886 | -91.0524
2020-08-19 09:37 | Mawikwe Bay | 1 | P | 93.3535 | 101.6238 | 0.047596 | 0.066072 | 10706.27 | 0.99808 | 0 | 0 | 0.32324 | 0 | 0.010651 | 0.10234 | 20.7392 | 747.3452 | 1.6704 | 4.4287 | 996.3788 | 23.18 | 46.886 | -91.0524
2020-08-19 09:37 | Mawikwe Bay | 1 | P | 93.4494 | 101.6459 | 0.047595 | 0.066072 | 10700.36 | 0.99808 | 0 | 0 | 0.29634 | 0 | 0.010565 | 0.10519 | 20.7534 | 747.3588 | 1.4702 | 4.0053 | 996.397 | 23.1887 | 46.886 | -91.0524
2020-08-19 09:37 | Mawikwe Bay | 1 | P | 93.5414 | 101.6904 | 0.047616 | 0.066099 | 10690.21 | 0.99807 | 0 | 0 | 0.21963 | 0 | 0.0079835 | 0.079656 | 20.8011 | 747.3476 | 1.1835 | 3.3612 | 996.3821 | 23.1896 | 46.886 | -91.0524
2020-08-19 09:37 | Mawikwe Bay | 1 | P | 93.5568 | 101.697 | 0.047619 | 0.066103 | 10688.73 | 0.99807 | 0 | 0 | 0.2081 | 0 | 0.0076288 | 0.07632 | 20.8076 | 747.3467 | 1.1417 | 3.2647 | 996.3809 | 23.1901 | 46.886 | -91.0524
2020-08-19 09:37 | Mawikwe Bay | 1 | P | 93.5515 | 101.6503 | 0.047596 | 0.066073 | 10689.3 | 0.99807 | 0 | 0 | 0.48702 | 0 | 0.0077702 | 0.077702 | 20.8284 | 747.3665 | 0.85256 | 2.3883 | 996.4073 | 23.19 | 46.886 | -91.0524
2020-08-19 09:37 | Mawikwe Bay | 1 | P | 93.6627 | 101.725 | 0.047603 | 0.066082 | 10680.17 | 0.99806 | 0 | 0 | 0.41556 | 0 | 0.0080441 | 0.10567 | 20.8504 | 747.3347 | 0.66872 | 2.1512 | 996.3648 | 23.19 | 46.886 | -91.0524
2020-08-19 09:37 | Mawikwe Bay | 1 | P | 93.6434 | 101.6542 | 0.047594 | 0.06607 | 10679.27 | 0.99806 | 0 | 0 | 0.17832 | 0 | 0.01022 | 0.10543 | 20.8646 | 747.3194 | 0.73448 | 2.3156 | 996.3444 | 23.19 | 46.886 | -91.0524
2020-08-19 09:37 | Mawikwe Bay | 1 | P | 93.6455 | 101.6486 | 0.047594 | 0.066069 | 10678.78 | 0.99806 | 0 | 0 | 0.14397 | 0 | 0.010504 | 0.10653 | 20.8671 | 747.316 | 0.73697 | 2.3317 | 996.34 | 23.19 | 46.886 | -91.0524
2020-08-19 09:37 | Mawikwe Bay | 1 | P | 93.621 | 101.6096 | 0.047576 | 0.066046 | 10681.38 | 0.99806 | 0 | 0 | 0.027691 | 0 | 0.010256 | 0.10265 | 20.883 | 747.3367 | 0.75475 | 2.3714 | 996.3675 | 23.1993 | 46.886 | -91.0524
2020-08-19 09:37 | Mawikwe Bay | 1 | P | 93.61 | 101.5971 | 0.047571 | 0.066038 | 10682.62 | 0.99806 | 0 | 0 | 0.27482 | 0 | 0.0088751 | 0.088751 | 20.8838 | 747.3646 | 0.67883 | 1.6553 | 996.4047 | 23.1909 | 46.886 | -91.0524
2020-08-19 09:37 | Mawikwe Bay | 1 | P | 93.6361 | 101.5888 | 0.047566 | 0.066033 | 10680.86 | 0.99805 | 0 | 0 | 0.34021 | 0 | 0.007659 | 0.07659 | 20.8821 | 747.3673 | 0.36468 | 1.4048 | 996.374 | 23.1989 | 46.886 | -91.0524
2020-08-19 09:37 | Mawikwe Bay | 1 | P | 93.639 | 101.5874 | 0.047566 | 0.066032 | 10680.68 | 0.99805 | 0 | 0 | 0.35887 | 0 | 0.007453 | 0.07453 | 20.8819 | 747.3687 | 0.32233 | 1.3446 | 996.3715 | 23.1995 | 46.886 | -91.0524
2020-08-19 09:37 | Mawikwe Bay | 1 | P | 93.6338 | 101.5844 | 0.047564 | 0.06603 | 10680 | 0.99805 | 0 | 0 | 0.28887 | 0 | 0.008826 | 0.08826 | 20.8967 | 747.3405 | 0.22258 | 1.1418 | 996.3696 | 23.2 | 46.886 | -91.0524
2020-08-19 09:37 | Mawikwe Bay | 1 | P | 93.6112 | 101.5614 | 0.047553 | 0.066015 | 10682.5 | 0.99805 | 0 | 0 | 0.26254 | 0 | 0.010423 | 0.10423 | 20.9009 | 747.3455 | 0.15864 | 0.99337 | 996.3787 | 23.191 | 46.886 | -91.0524
2020-08-19 09:37 | Mawikwe Bay | 1 | P | 93.5957 | 101.5201 | 0.047533 | 0.065988 | 10684.25 | 0.99805 | 0 | 0 | 0.28991 | 0 | 0.0091929 | 0.091929 | 20.9131 | 747.3586 | 0.15219 | 0.9793 | 996.3967 | 23.2076 | 46.886 | -91.0524
2020-08-19 09:37 | Mawikwe Bay | 1 | P | 93.5929 | 101.5141 | 0.04753 | 0.065984 | 10684.57 | 0.99805 | 0 | 0 | 0.2925 | 0 | 0.0091014 | 0.091014 | 20.9147 | 747.3605 | 0.14917 | 0.97238 | 996.3992 | 23.2092 | 46.886 | -91.0524
2020-08-19 09:37 | Mawikwe Bay | 1 | P | 93.6159 | 15.2943 | 0.0059152 | 0.0099413 | 109658.5 | 0.99801 | 0 | 0 | 0.2673 | 0 | 0.0098269 | 0.098269 | 20.9226 | 747.3609 | 0.15025 | 0.97484 | 996.3623 | 23.21 | 46.886 | -91.0524
2020-08-19 10:33 | Bark Bay | 1 | P | 92.6151 | 101.5408 | 0.047541 | 0.066002 | 10797.38 | 0.99816 | 0 | 0 | 0.29038 | 0 | 0.0063179 | 0.063179 | 20.3981 | 746.8878 | 0.17085 | 1.0219 | 995.769 | 24.2393 | 46.8506 | -91.1749
2020-08-19 10:33 | Bark Bay | 1 | P | 92.6433 | 101.573 | 0.047557 | 0.066022 | 10794.09 | 0.99816 | 0 | 0 | 0.25016 | 0 | 0.0042604 | 0.042604 | 20.3972 | 746.9016 | 0.18003 | 1.0433 | 995.7874 | 24.2488 | 46.8506 | -91.1749
2020-08-19 10:33 | Bark Bay | 1 | P | 92.6226 | 101.5482 | 0.047545 | 0.066014 | 10793.99 | 0.99816 | 0 | 0 | 0.24966 | 0 | 0.02629 | 0.2629 | 20.3981 | 746.9222 | 0.18621 | 1.0579 | 995.8149 | 24.2583 | 46.8506 | -91.1749
2020-08-19 10:33 | Bark Bay | 1 | P | 92.6213 | 101.5466 | 0.047544 | 0.066014 | 10793.83 | 0.99816 | 0 | 0 | 0.24804 | 0 | 0.028924 | 0.28924 | 20.3982 | 746.9253 | 0.18746 | 1.0608 | 995.819 | 24.2598 | 46.8506 | -91.1749
2020-08-19 10:33 | Bark Bay | 1 | P | 92.6245 | 101.5395 | 0.047541 | 0.066001 | 10796.1 | 0.99816 | 0 | 0 | 0.25296 | 0 | 0.0075027 | 0.075027 | 20.4041 | 746.9188 | 0.40018 | 1.5526 | 995.8104 | 24.2788 | 46.8506 | -91.175
2020-08-19 10:33 | Bark Bay | 1 | P | 92.6443 | 101.563 | 0.047552 | 0.066016 | 10793.93 | 0.99816 | 0 | 0 | 0.28164 | 0 | 0.0008549 | 0.008549 | 20.4025 | 746.898 | 0.40918 | 1.572 | 995.7827 | 24.2888 | 46.8506 | -91.175
2020-08-19 10:33 | Bark Bay | 1 | P | 92.6276 | 101.5448 | 0.047543 | 0.066004 | 10795.92 | 0.99816 | 0 | 0 | 0.31867 | 0 | 0.0001567 | 0.001567 | 20.4024 | 746.9029 | 0.45678 | 1.6825 | 995.7891 | 24.3072 | 46.8506 | -91.175
2020-08-19 10:33 | Bark Bay | 1 | P | 92.6264 | 101.5435 | 0.047543 | 0.066003 | 10796.06 | 0.99816 | 0 | 0 | 0.3244 | 0 | 0 | 0 | 20.4023 | 746.9026 | 0.4622 | 1.695 | 995.7888 | 24.3098 | 46.8506 | -91.175
2020-08-19 10:33 | Bark Bay | 1 | P | 92.6335 | 101.5435 | 0.047543 | 0.06601 | 10797.59 | 0.99816 | 0 | 0 | 0.26268 | 0 | 0.0071583 | 0.071583 | 20.406 | 746.9033 | 1.0916 | 3.1491 | 995.7897 | 24.3195 | 46.8506 | -91.175
2020-08-19 10:33 | Bark Bay | 1 | P | 92.6147 | 101.5366 | 0.047539 | 0.065999 | 10797.63 | 0.99816 | 0 | 0 | 0.24846 | 0 | 0.0053454 | 0.053454 | 20.3914 | 746.9033 | 1.2772 | 3.5777 | 995.7896 | 24.3199 | 46.8506 | -91.175
2020-08-19 10:33 | Bark Bay | 1 | P | 92.612 | 101.5589 | 0.04755 | 0.066013 | 10797.8 | 0.99816 | 0 | 0 | 0.1908 | 0 | 0.004607 | 0.04607 | 20.3868 | 746.9033 | 1.4473 | 3.9697 | 995.7896 | 24.3375 | 46.8506 | -91.175
2020-08-19 10:33 | Bark Bay | 1 | P | 92.5782 | 101.5227 | 0.047533 | 0.06599 | 10801.68 | 0.99816 | 0 | 0 | 0.15942 | 0 | 0.0046341 | 0.046341 | 20.3869 | 746.897 | 1.4526 | 3.982 | 995.7813 | 24.3561 | 46.8506 | -91.175
2020-08-19 10:33 | Bark Bay | 1 | P | 92.5739 | 101.519 | 0.047531 | 0.065987 | 10802.18 | 0.99816 | 0 | 0 | 0.15323 | 0 | 0.004619 | 0.04619 | 20.3868 | 746.8962 | 1.4587 | 3.9962 | 995.7802 | 24.3592 | 46.8506 | -91.175
2020-08-19 10:33 | Bark Bay | 1 | P | 92.5651 | 101.5065 | 0.047536 | 0.065994 | 10803.1 | 0.99816 | 0 | 0 | 0.091699 | 0 | 0.0070336 | 0.031593 | 20.3881 | 746.8821 | 1.8541 | 4.9087 | 995.7614 | 24.3599 | 46.8506 | -91.175
2020-08-19 10:33 | Bark Bay | 1 | P | 92.5486 | 101.5095 | 0.047527 | 0.065983 | 10805.12 | 0.99816 | 0 | 0 | 0.29089 | 0 | 0.0063215 | 0.059252 | 20.3784 | 746.8611 | 1.9432 | 5.1146 | 995.7335 | 24.3866 | 46.8506 | -91.175
2020-08-19 10:33 | Bark Bay | 1 | P | 92.5709 | 101.5341 | 0.047538 | 0.065998 | 10802.52 | 0.99816 | 0 | 0 | 0.20429 | 0 | 0.0063178 | 0.061729 | 20.3782 | 746.8911 | 2.1863 | 5.6757 | 995.7734 | 24.389 | 46.8506 | -91.175
2020-08-19 10:33 | Bark Bay | 1 | P | 92.5731 | 101.5373 | 0.04754 | 0.065999 | 10802.27 | 0.99816 | 0 | 0 | 0.2018 | 0 | 0.0062753 | 0.063241 | 20.3778 | 746.8941 | 2.2183 | 5.7496 | 995.7774 | 24.3904 | 46.8506 | -91.175
2020-08-19 10:33 | Bark Bay | 1 | P | 92.5857 | 101.5634 | 0.047552 | 0.066016 | 10800.81 | 0.99817 | 0 | 0 | 0.03407 | 0 | 0.0059851 | 0.059851 | 20.372 | 746.8888 | 2.3681 | 6.8588 | 995.7703 | 24.4086 | 46.8506 | -91.175
2020-08-19 10:33 | Bark Bay | 1 | P | 92.6342 | 101.5921 | 0.04755 | 0.066013 | 10800.16 | 0.99816 | 0 | 0 | 0.19745 | 0 | 0.0057016 | 0.060735 | 20.3835 | 746.8817 | 2.7605 | 7.0776 | 995.761 | 24.4275 | 46.8506 | -91.1749
2020-08-19 10:33 | Bark Bay | 1 | P | 92.591 | 101.5675 | 0.047552 | 0.066016 | 10800.79 | 0.99817 | 0 | 0 | 0.19616 | 0 | 0.0021589 | 0.022037 | 20.3784 | 746.881 | 2.8355 | 7.201 | 995.76 | 24.4294 | 46.8506 | -91.175
2020-08-19 10:33 | Bark Bay | 1 | P | 92.5875 | 101.5654 | 0.047552 | 0.066016 | 10800.85 | 0.99817 | 0 | 0 | 0.20334 | 0 | 0.0017074 | 0.017264 | 20.3783 | 746.8807 | 2.8599 | 7.22 | 995.7596 | 24.4303 | 46.8506 | -91.175
2020-08-19 10:33 | Bark Bay | 1 | P | 92.5692 | 101.5124 | 0.047528 | 0.065983 | 10802.74 | 0.99816 | 0 | 0 | 0.21448 | 0 | 0.0049058 | 0.049061 | 20.3879 | 746.8808 | 3.0338 | 7.6335 | 995.7597 | 24.43 | 46.8506 | -91.175
2020-08-19 10:34 | Bark Bay | 1 | P | 92.5694 | 101.5212 | 0.047532 | 0.065989 | 10802.71 | 0.99816 | 0 | 0 | 0.25585 | 0 | 0.0054693 | 0.054693 | 20.3835 | 746.8808 | 3.0471 | 7.8216 | 995.7597 | 24.457 | 46.8506 | -91.175
2020-08-19 10:34 | Bark Bay | 1 | P | 92.5696 | 101.5412 | 0.047542 | 0.066002 | 10800.76 | 0.99816 | 0 | 0 | 0.25889 | 0 | 0.0087397 | 0.087397 | 20.3756 | 746.8808 | 3.1374 | 7.8916 | 995.7338 | 24.4677 | 46.8506 | -91.175
2020-08-19 10:34 | Bark Bay | 1 | P | 92.5697 | 101.5442 | 0.047543 | 0.066004 | 10800.52 | 0.99816 | 0 | 0 | 0.26091 | 0 | 0.0091492 | 0.091492 | 20.3744 | 746.8808 | 3.1482 | 7.906 | 995.7306 | 24.4702 | 46.8506 | -91.175
2020-08-19 10:34 | Bark Bay | 1 | P | 92.5679 | 101.5206 | 0.047532 | 0.065988 | 10802.73 | 0.99816 | 0 | 0 | 0.36582 | 0 | 0.0059134 | 0.059134 | 20.3818 | 746.8598 | 3.1339 | 7.8646 | 995.7297 | 24.4793 | 46.8506 | -91.175
2020-08-19 10:34 | Bark Bay | 1 | P | 92.546 | 101.4877 | 0.047516 | 0.065967 | 10805.41 | 0.99816 | 0 | 0 | 0.22556 | 0 | 0.0040794 | 0.040794 | 20.387 | 746.8518 | 3.1808 | 7.9718 | 995.7206 | 24.4889 | 46.8506 | -91.175
2020-08-19 10:34 | Bark Bay | 1 | P | 92.636 | 101.5757 | 0.047558 | 0.066024 | 10794.95 | 0.99816 | 0 | 0 | 0.19438 | 0 | 0.0063796 | 0.063796 | 20.3921 | 746.838 | 3.2774 | 8.1941 | 995.7026 | 24.4984 | 46.8506 | -91.175
2020-08-19 10:34 | Bark Bay | 1 | P | 92.6461 | 101.5852 | 0.047563 | 0.06603 | 10793.77 | 0.99816 | 0 | 0 | 0.18428 | 0 | 0.0065991 | 0.065991 | 20.3929 | 746.8361 | 3.2912 | 8.2259 | 995.7001 | 24.4999 | 46.8506 | -91.175
2020-08-19 10:34 | Bark Bay | 1 | P | 92.5808 | 101.529 | 0.047536 | 0.065994 | 10801.71 | 0.99816 | 0 | 0 | 0.15704 | 0 | 0.0051326 | 0.051326 | 20.3919 | 746.8358 | 3.5033 | 8.717 | 995.6807 | 24.5095 | 46.8506 | -91.1749
2020-08-19 10:34 | Bark Bay | 1 | P | 92.6016 | 101.551 | 0.047546 | 0.066008 | 10798.98 | 0.99816 | 0 | 0 | 0.13239 | 0 | 0.0014285 | 0.014285 | 20.3844 | 746.8837 | 3.5645 | 8.8584 | 995.7619 | 24.5281 | 46.8506 | -91.175
2020-08-19 10:34 | Bark Bay | 1 | P | 92.6175 | 101.577 | 0.047559 | 0.066025 | 10797.1 | 0.99816 | 0 | 0 | 0.34396 | 0 | 0.0048959 | 0.048959 | 20.3819 | 746.8607 | 3.5921 | 8.9227 | 995.7324 | 24.5295 | 46.8506 | -91.175
2020-08-19 10:34 | Bark Bay | 1 | P | 92.6445 | 101.6096 | 0.047575 | 0.066046 | 10793.95 | 0.99816 | 0 | 0 | 0.11728 | 0 | 0.0053857 | 0.053857 | 20.3805 | 746.8784 | 3.9236 | 9.6859 | 995.7565 | 24.5468 | 46.8506 | -91.175
2020-08-19 10:34 | Bark Bay | 1 | P | 92.6484 | 101.6146 | 0.047577 | 0.066049 | 10793.5 | 0.99816 | 0 | 0 | 0.097476 | 0 | 0.0056103 | 0.056103 | 20.3803 | 746.8794 | 3.9661 | 9.7835 | 995.7578 | 24.549 | 46.8506 | -91.175
2020-08-19 10:34 | Bark Bay | 1 | P | 92.6058 | 101.6152 | 0.047577 | 0.06605 | 10794.19 | 0.99816 | 0 | 0 | 0.14007 | 0 | 0.0044631 | 0.044631 | 20.3807 | 746.8806 | 4.1149 | 10.1294 | 995.7779 | 24.559 | 46.8506 | -91.175
2020-08-19 10:34 | Bark Bay | 1 | P | 92.6228 | 101.5963 | 0.047568 | 0.066038 | 10796.03 | 0.99816 | 0 | 0 | 0.047326 | 0 | 0.010334 | 0.10334 | 20.3781 | 746.9006 | 4.2553 | 10.454 | 995.788 | 24.5686 | 46.8506 | -91.175
2020-08-19 10:34 | Bark Bay | 1 | P | 92.5962 | 101.5548 | 0.047548 | 0.066011 | 10799.41 | 0.99816 | 0 | 0 | 0.14949 | 0 | 0.0037138 | 0.037138 | 20.3823 | 746.877 | 4.3769 | 10.7345 | 995.7553 | 24.5696 | 46.8506 | -91.175
2020-08-19 10:34 | Bark Bay | 1 | P | 92.5938 | 101.5489 | 0.047545 | 0.066007 | 10799.9 | 0.99816 | 0 | 0 | 0.15832 | 0 | 0.0031276 | 0.031276 | 20.3827 | 746.8748 | 4.3969 | 10.7806 | 995.7515 | 24.5701 | 46.8506 | -91.175
2020-08-19 10:34 | Bark Bay | 1 | P | 92.6012 | 101.5568 | 0.047549 | 0.066012 | 10798.79 | 0.99816 | 0 | 0 | 0.099234 | 0 | 0.0047611 | 0.047611 | 20.3831 | 746.8596 | 4.6227 | 11.3019 | 995.7314 | 24.5792 | 46.8506 | -91.175
2020-08-19 10:34 | Bark Bay | 1 | P | 92.6016 | 101.5669 | 0.047554 | 0.066018 | 10798.93 | 0.99816 | 0 | 0 | 0.07013 | 0 | 0.0043151 | 0.043151 | 20.3814 | 746.8652 | 4.8438 | 11.8123 | 995.739 | 24.5977 | 46.8506 | -91.175
2020-08-19 10:34 | Bark Bay | 1 | P | 92.6023 | 101.566 | 0.047554 | 0.066018 | 10798.86 | 0.99816 | 0 | 0 | 0.088315 | 0 | 0.0072906 | 0.072906 | 20.3797 | 746.8398 | 5.0766 | 12.3501 | 995.705 | 24.5908 | 46.8506 | -91.175
2020-08-19 10:34 | Bark Bay | 1 | P | 92.6024 | 101.5663 | 0.047554 | 0.066018 | 10798.86 | 0.99816 | 0 | 0 | 0.089694 | 0 | 0.0076355 | 0.076355 | 20.3794 | 746.8369 | 5.1136 | 12.4355 | 995.7012 | 24.5906 | 46.8506 | -91.175
2020-08-19 10:34 | Bark Bay | 1 | P | 92.5858 | 101.5488 | 0.047545 | 0.066007 | 10800.8 | 0.99816 | 0 | 0 | 0.28601 | 0 | 0.0032451 | 0.032451 | 20.3789 | 746.8428 | 5.0737 | 12.3435 | 995.709 | 24.6086 | 46.8506 | -91.175
2020-08-19 10:34 | Bark Bay | 1 | P | 92.6153 | 101.5766 | 0.047559 | 0.066025 | 10800.91 | 0.99816 | 0 | 0 | 0.056957 | 0 | 0.006849 | 0.06849 | 20.381 | 746.8634 | 5.506 | 13.3406 | 995.7365 | 24.6097 | 46.8506 | -91.175
2020-08-19 10:34 | Bark Bay | 1 | P | 92.6138 | 101.5833 | 0.047562 | 0.066029 | 10797.95 | 0.99816 | 0 | 0 | 0.052353 | 0 | 0.009134 | 0.09134 | 20.3776 | 746.8456 | 5.6374 | 13.6453 | 995.7128 | 24.6187 | 46.8506 | -91.175
2020-08-19 10:34 | Bark Bay | 1 | P | 92.6149 | 101.5853 | 0.047563 | 0.06603 | 10797.57 | 0.99816 | 0 | 0 | 0.041466 | 0 | 0.0095857 | 0.095857 | 20.3773 | 746.8442 | 5.6717 | 13.7245 | 995.7109 | 24.6197 | 46.8506 | -91.175
2020-08-19 10:34 | Bark Bay | 1 | P | 92.59 | 101.5601 | 0.047551 | 0.066014 | 10800.29 | 0.99816 | 0 | 0 | 0.25555 | 0 | 0.0095334 | 0.095334 | 20.3758 | 746.8079 | 5.8022 | 14.0258 | 995.6625 | 24.62 | 46.8506 | -91.175
2020-08-19 10:34 | Bark Bay | 1 | P | 92.5956 | 101.5744 | 0.047558 | 0.066023 | 10799.65 | 0.99817 | 0 | 0 | 0.36714 | 0 | 0.0068063 | 0.068063 | 20.3719 | 746.8539 | 6.0537 | 14.6057 | 995.7238 | 24.6382 | 46.8506 | -91.175
2020-08-19 10:34 | Bark Bay | 1 | P | 92.591 | 101.571 | 0.047556 | 0.066021 | 10804.84 | 0.99816 | 0 | 0 | 0.10055 | 0 | 0.0062708 | 0.062708 | 20.3711 | 746.8701 | 6.1948 | 14.9316 | 995.7454 | 24.6395 | 46.8506 | -91.175
2020-08-19 10:34 | Bark Bay | 1 | P | 92.595 | 101.5764 | 0.047559 | 0.066025 | 10800.36 | 0.99817 | 0 | 0 | 0.27351 | 0 | 0.007918 | 0.07918 | 20.3765 | 746.8853 | 6.3405 | 15.2679 | 995.7657 | 24.6484 | 46.8506 | -91.175
2020-08-19 10:34 | Bark Bay | 1 | P | 92.5953 | 101.5769 | 0.047559 | 0.066025 | 10800.01 | 0.99817 | 0 | 0 | 0.28389 | 0 | 0.0081219 | 0.081219 | 20.3772 | 746.8876 | 6.363 | 15.3197 | 995.7687 | 24.6495 | 46.8506 | -91.175
2020-08-19 10:34 | Bark Bay | 1 | P | 92.5543 | 101.5456 | 0.047544 | 0.066005 | 10804.51 | 0.99817 | 0 | 0 | 0.44647 | 0 | 0.0080841 | 0.080841 | 20.3648 | 746.8744 | 6.4008 | 15.4072 | 995.7512 | 24.6499 | 46.8505 | -91.175
2020-08-19 10:35 | Bark Bay | 1 | P | 92.5749 | 101.5668 | 0.047554 | 0.066018 | 10802.06 | 0.99817 | 0 | 0 | 0.15765 | 0 | 0.008396 | 0.08396 | 20.365 | 746.8935 | 6.5236 | 15.6905 | 995.7766 | 24.65 | 46.8505 | -91.175
2020-08-19 10:35 | Bark Bay | 1 | P | 92.5304 | 101.5272 | 0.047535 | 0.065938 | 10818.35 | 0.99817 | 0 | 0 | 0.25881 | 0 | 0.0072454 | 0.072454 | 20.3605 | 746.8823 | 6.8555 | 16.457 | 995.7617 | 24.667 | 46.8505 | -91.175
2020-08-19 10:35 | Bark Bay | 1 | P | 92.5258 | 101.5232 | 0.047533 | 0.065929 | 10820.28 | 0.99817 | 0 | 0 | 0.25895 | 0 | 0.0071126 | 0.071126 | 20.36 | 746.8817 | 6.9021 | 16.5648 | 995.7609 | 24.6691 | 46.8505 | -91.175
2020-08-19 10:35 | Bark Bay | 1 | P | 91.7136 | 100.9637 | 0.047261 | 0.065622 | 10904.53 | 0.9982 | 0 | 0 | 0.2727 | 0 | 0.0059195 | 0.059195 | 20.3494 | 746.8739 | 7.0408 | 16.8846 | 995.7505 | 24.6699 | 46.8505 | -91.175
2020-08-19 10:35 | Bark Bay | 1 | P | 91.4277 | 100.9077 | 0.047233 | 0.065589 | 10937.88 | 0.99823 | 0 | 0 | 0.15082 | 0 | 0.0061756 | 0.061756 | 20.0957 | 746.86 | 7.274 | 17.4232 | 995.7321 | 24.6789 | 46.8505 | -91.175
2020-08-19 10:35 | Bark Bay | 1 | P | 91.3225 | 100.966 | 0.04726 | 0.065628 | 10950.21 | 0.99824 | 0 | 0 | 0.035705 | 0 | 0.0083786 | 0.083786 | 20.0045 | 746.8588 | 7.4617 | 17.8565 | 995.7303 | 24.6797 | 46.8505 | -91.175
2020-08-19 10:35 | Bark Bay | 1 | P | 91.3018 | 100.9738 | 0.047264 | 0.065633 | 10952.68 | 0.99825 | 0 | 0 | 0.016292 | 0 | 0.0086705 | 0.086705 | 19.9828 | 746.8581 | 7.4939 | 17.9311 | 995.7294 | 24.6801 | 46.8505 | -91.175
2020-08-19 10:35 | Bark Bay | 1 | P | 91.246 | 101.0287 | 0.04729 | 0.065691 | 10966.92 | 0.99827 | 0 | 0 | 0.23297 | 0 | 0.0060342 | 0.060342 | 19.9304 | 746.8792 | 7.7391 | 18.498 | 995.7576 | 24.6893 | 46.8505 | -91.175
2020-08-19 10:35 | Bark Bay | 1 | P | 91.3161 | 101.4012 | 0.04747 | 0.065913 | 10951.67 | 0.99829 | 0 | 0 | 0.20364 | 0 | 0.010288 | 0.10288 | 19.8799 | 746.8333 | 7.9599 | 19.0071 | 995.6964 | 24.6898 | 46.8505 | -91.175
2020-08-19 10:35 | Bark Bay | 1 | P | 91.2449 | 101.3499 | 0.047445 | 0.065878 | 10959.75 | 0.99829 | 0 | 0 | 0.18822 | 0 | 0.0050437 | 0.050437 | 19.7902 | 746.8428 | 8.141 | 19.4255 | 995.709 | 24.6987 | 46.8505 | -91.175
2020-08-19 10:35 | Bark Bay | 1 | P | 91.2393 | 101.3587 | 0.047449 | 0.065883 | 10960.06 | 0.99829 | 0 | 0 | 0.1841 | 0 | 0.0045819 | 0.045819 | 19.7772 | 746.842 | 8.1714 | 19.4957 | 995.7079 | 24.6997 | 46.8505 | -91.175
2020-08-19 10:35 | Bark Bay | 1 | P | 90.9452 | 101.2082 | 0.047375 | 0.065785 | 10995.64 | 0.99831 | 0 | 0 | 0.31127 | 0 | 0.0053321 | 0.053321 | 19.6906 | 746.8715 | 8.239 | 19.6511 | 995.7473 | 24.7 | 46.8505 | -91.175
2020-08-19 10:35 | Bark Bay | 1 | P | 90.7531 | 101.1205 | 0.04735 | 0.065752 | 11021.4 | 0.99832 | 0 | 0 | 0.30306 | 0 | 0.0072571 | 0.035227 | 19.6322 | 746.8326 | 8.6798 | 20.6684 | 995.6954 | 24.7 | 46.8505 | -91.175
2020-08-19 10:35 | Bark Bay | 1 | P | 90.8238 | 101.3222 | 0.047432 | 0.065862 | 11010.62 | 0.99833 | 0 | 0 | 0.21068 | 0 | 0.0080793 | 0.076603 | 19.5995 | 746.8818 | 8.8534 | 21.0708 | 995.761 | 24.7087 | 46.8505 | -91.175
2020-08-19 10:35 | Bark Bay | 1 | P | 90.826 | 101.3442 | 0.047441 | 0.065875 | 11010.17 | 0.99833 | 0 | 0 | 0.1985 | 0 | 0.008252 | 0.080947 | 19.5935 | 746.8863 | 8.892 | 21.1599 | 995.767 | 24.7098 | 46.8505 | -91.175
2020-08-19 10:35 | Bark Bay | 1 | P | 90.8802 | 101.4843 | 0.047508 | 0.065965 | 11003.49 | 0.99834 | 0 | 0 | 0.15338 | 0 | 0.012388 | 0.12408 | 19.531 | 746.8673 | 9.1624 | 21.7834 | 995.7418 | 24.71 | 46.8505 | -91.175
2020-08-19 10:35 | Bark Bay | 1 | P | 90.809 | 101.4361 | 0.047484 | 0.065933 | 11012.13 | 0.99834 | 0 | 0 | 0.26295 | 0 | 0.013738 | 0.13738 | 19.5151 | 746.8455 | 9.4077 | 22.3501 | 995.7126 | 24.71 | 46.8505 | -91.175
2020-08-19 10:35 | Bark Bay | 1 | P | 90.5665 | 101.2789 | 0.047408 | 0.065808 | 11056.41 | 0.99836 | 0 | 0 | 0.37632 | 0 | 0.0087053 | 0.074163 | 19.4622 | 746.8306 | 9.8349 | 23.3363 | 995.6928 | 24.7188 | 46.8505 | -91.175
2020-08-19 10:35 | Bark Bay | 1 | P | 90.3774 | 101.21 | 0.047374 | 0.065783 | 11066.68 | 0.99837 | 0 | 0 | 0.54547 | 0 | 0.011945 | 0.11775 | 19.413 | 746.8352 | 10.2311 | 24.2507 | 995.6989 | 24.7196 | 46.8505 | -91.175
2020-08-19 10:35 | Bark Bay | 1 | P | 90.3441 | 101.1952 | 0.047366 | 0.065775 | 11069.72 | 0.99837 | 0 | 0 | 0.57081 | 0 | 0.012145 | 0.12064 | 19.4047 | 746.8353 | 10.297 | 24.4028 | 995.6991 | 24.7201 | 46.8505 | -91.175
2020-08-19 10:35 | Bark Bay | 1 | P | 90.1918 | 101.0666 | 0.047304 | 0.065693 | 11087.57 | 0.99837 | 0 | 0 | 0.14492 | 0 | 0.01208 | 0.12072 | 19.368 | 746.8427 | 10.3493 | 24.5237 | 995.7088 | 24.7292 | 46.8505 | -91.175
2020-08-19 10:35 | Bark Bay | 1 | P | 90.1434 | 101.105 | 0.047322 | 0.065718 | 11093.44 | 0.99838 | 0 | 0 | 0.39504 | 0 | 0.0072581 | 0.072581 | 19.3241 | 746.8497 | 10.4582 | 25.671 | 995.7183 | 24.7386 | 46.8505 | -91.175
2020-08-19 10:35 | Bark Bay | 1 | P | 90.0873 | 101.1306 | 0.047313 | 0.065708 | 11108.74 | 0.99839 | 0 | 0 | 0.25756 | 0 | 0.013886 | 0.10159 | 19.2828 | 746.8441 | 10.7187 | 25.4898 | 995.7108 | 24.7397 | 46.8505 | -91.175
2020-08-19 10:35 | Bark Bay | 1 | P | 90.0791 | 101.136 | 0.047313 | 0.065708 | 11110.81 | 0.99839 | 0 | 0 | 0.25251 | 0 | 0.014528 | 0.10332 | 19.2761 | 746.8436 | 10.7555 | 25.5121 | 995.7101 | 24.7401 | 46.8505 | -91.175
2020-08-19 10:35 | Bark Bay | 1 | P | 90.0016 | 101.1688 | 0.04735 | 0.065757 | 11111.67 | 0.9984 | 0 | 0 | 0.35631 | 0 | 0.010233 | 0.098986 | 19.258 | 746.8088 | 10.9107 | 25.8242 | 995.6637 | 24.74 | 46.8506 | -91.175
2020-08-19 10:35 | Bark Bay | 1 | P | 90.0029 | 101.22 | 0.047376 | 0.065792 | 11110.95 | 0.9984 | 0 | 0 | 0.50961 | 0 | 0.0053293 | 0.052446 | 19.2015 | 746.8266 | 11.0826 | 26.2179 | 995.6874 | 24.7489 | 46.8506 | -91.175
2020-08-19 10:35 | Bark Bay | 1 | P | 89.9884 | 101.2162 | 0.047374 | 0.065791 | 11112.55 | 0.99841 | 0 | 0 | 0.31717 | 0 | 0.011724 | 0.11724 | 19.1935 | 746.8146 | 11.1514 | 26.7699 | 995.6715 | 24.7497 | 46.8506 | -91.175
2020-08-19 10:35 | Bark Bay | 1 | P | 89.987 | 101.2176 | 0.047375 | 0.065791 | 11112.71 | 0.99841 | 0 | 0 | 0.29884 | 0 | 0.012345 | 0.12345 | 19.1902 | 746.814 | 11.1662 | 26.8531 | 995.6707 | 24.7501 | 46.8506 | -91.175
2020-08-19 10:35 | Bark Bay | 1 | P | 89.9724 | 101.2291 | 0.047367 | 0.065781 | 11117.18 | 0.99841 | 0 | 0 | 0.19557 | 0 | 0.011896 | 0.11896 | 19.178 | 746.8344 | 11.2165 | 26.557 | 995.6977 | 24.75 | 46.8506 | -91.175
2020-08-19 10:35 | Bark Bay | 1 | P | 89.9724 | 101.25 | 0.047389 | 0.065811 | 11114.78 | 0.99841 | 0 | 0 | 0.20629 | 0 | 0.012146 | 0.12146 | 19.1791 | 746.8221 | 11.3803 | 26.9111 | 995.6813 | 24.7679 | 46.8506 | -91.175
2020-08-19 10:36 | Bark Bay | 1 | P | 89.9937 | 101.2857 | 0.047407 | 0.065835 | 11111.98 | 0.99841 | 0 | 0 | 0.17298 | 0 | 0.014878 | 0.14878 | 19.1642 | 746.8083 | 11.4514 | 27.0683 | 995.663 | 24.7694 | 46.8506 | -91.175
2020-08-19 10:36 | Bark Bay | 1 | P | 89.9964 | 101.2909 | 0.04741 | 0.065839 | 11111.52 | 0.99841 | 0 | 0 | 0.16966 | 0 | 0.01523 | 0.1523 | 19.1625 | 746.806 | 11.4665 | 27.1032 | 995.6599 | 24.7703 | 46.8506 | -91.175
2020-08-19 10:36 | Bark Bay | 1 | P | 90.0223 | 101.3542 | 0.047441 | 0.06588 | 11108.36 | 0.99842 | 0 | 0 | 0.13007 | 0 | 0.010734 | 0.10734 | 19.1463 | 746.8127 | 11.7294 | 27.7108 | 995.6689 | 24.77 | 46.8506 | -91.1749
2020-08-19 10:36 | Bark Bay | 1 | P | 89.9587 | 101.3082 | 0.047418 | 0.06585 | 11114.34 | 0.99842 | 0 | 0 | 0.14691 | 0 | 0.013917 | 0.13917 | 19.1428 | 746.8132 | 11.6213 | 27.4592 | 995.6786 | 24.7791 | 46.8505 | -91.1749
2020-08-19 10:36 | Bark Bay | 1 | P | 89.9407 | 101.2871 | 0.047408 | 0.065837 | 11118.23 | 0.99842 | 0 | 0 | 0.29326 | 0 | 0.010957 | 0.10957 | 19.1421 | 746.7739 | 11.7406 | 27.7352 | 995.6182 | 24.7797 | 46.8505 | -91.1749
2020-08-19 10:36 | Bark Bay | 1 | P | 89.9343 | 101.2989 | 0.047414 | 0.065844 | 11119.15 | 0.99842 | 0 | 0 | 0.35663 | 0 | 0.0089362 | 0.089362 | 19.1274 | 746.7889 | 11.8805 | 28.0566 | 995.6376 | 24.7884 | 46.8505 | -91.1749
2020-08-19 10:36 | Bark Bay | 1 | P | 89.9331 | 101.2999 | 0.047414 | 0.065845 | 11119.38 | 0.99842 | 0 | 0 | 0.37042 | 0 | 0.0085418 | 0.085418 | 19.1256 | 746.7892 | 11.9037 | 28.1098 | 995.6376 | 24.7894 | 46.8505 | -91.1749
2020-08-19 10:36 | Bark Bay | 1 | P | 89.9444 | 101.3463 | 0.047436 | 0.065875 | 11117.98 | 0.99842 | 0 | 0 | 0.25007 | 0 | 0.011978 | 0.11978 | 19.1098 | 746.8043 | 11.914 | 28.1342 | 995.6577 | 24.7899 | 46.8505 | -91.1749
2020-08-19 10:36 | Bark Bay | 1 | P | 89.9419 | 101.3598 | 0.047443 | 0.065884 | 11118.29 | 0.99842 | 0 | 0 | 0.43893 | 0 | 0.011586 | 0.11586 | 19.1048 | 746.812 | 11.9435 | 28.2038 | 995.668 | 24.7988 | 46.8505 | -91.1749
2020-08-19 10:36 | Bark Bay | 1 | P | 89.9604 | 101.397 | 0.047461 | 0.065908 | 11116 | 0.99843 | 0 | 0 | 0.66989 | 0 | 0.010223 | 0.10223 | 19.0951 | 746.8194 | 11.87 | 28.0342 | 995.6778 | 24.8081 | 46.8505 | -91.1749
2020-08-19 10:36 | Bark Bay | 1 | P | 89.9626 | 101.402 | 0.047463 | 0.065911 | 11115.73 | 0.99843 | 0 | 0 | 0.70727 | 0 | 0.010015 | 0.10015 | 19.0938 | 746.8205 | 11.8618 | 28.0153 | 995.6793 | 24.8096 | 46.8505 | -91.1749
2020-08-19 10:36 | Bark Bay | 1 | P | 89.9212 | 101.3495 | 0.047438 | 0.065877 | 11120.85 | 0.99842 | 0 | 0 | 0.62686 | 0 | 0.010699 | 0.10699 | 19.0963 | 746.8138 | 12.0244 | 28.3909 | 995.6703 | 24.8192 | 46.8505 | -91.1749
2020-08-19 10:36 | Bark Bay | 1 | P | 89.9333 | 101.3706 | 0.047448 | 0.065891 | 11118.95 | 0.99843 | 0 | 0 | 0.49538 | 0 | 0.011427 | 0.11427 | 19.0928 | 746.8134 | 12.1204 | 28.6123 | 995.6698 | 24.8287 | 46.8505 | -91.1749
2020-08-19 10:36 | Bark Bay | 1 | P | 89.9468 | 101.4131 | 0.047469 | 0.065919 | 11117.63 | 0.99843 | 0 | 0 | 0.33776 | 0 | 0.012283 | 0.12283 | 19.0859 | 746.8132 | 12.3745 | 29.1968 | 995.6696 | 24.8297 | 46.8505 | -91.1749
2020-08-19 10:36 | Bark Bay | 1 | P | 89.9493 | 101.4196 | 0.047472 | 0.065923 | 11117.36 | 0.99843 | 0 | 0 | 0.31309 | 0 | 0.012417 | 0.12417 | 19.0848 | 746.8132 | 12.4094 | 29.277 | 995.6696 | 24.8301 | 46.8505 | -91.1749
2020-08-19 10:36 | Bark Bay | 1 | P | 89.8824 | 101.3554 | 0.04744 | 0.065881 | 11125.66 | 0.99843 | 0 | 0 | 0.40446 | 0 | 0.0076034 | 0.076034 | 19.0739 | 746.8063 | 12.3985 | 29.252 | 995.6603 | 24.83 | 46.8505 | -91.1749
2020-08-19 10:36 | Bark Bay | 1 | P | 89.9047 | 101.3951 | 0.04746 | 0.065907 | 11122.88 | 0.99843 | 0 | 0 | 0.30064 | 0 | 0.010565 | 0.10565 | 19.0669 | 746.7856 | 12.445 | 29.3545 | 995.6328 | 24.839 | 46.8505 | -91.1749
2020-08-19 10:36 | Bark Bay | 1 | P | 89.9273 | 101.4396 | 0.047481 | 0.065936 | 11110.19 | 0.99843 | 0 | 0 | 0.50273 | 0 | 0.0095531 | 0.095531 | 19.0582 | 746.8293 | 12.5645 | 29.6351 | 995.691 | 24.857 | 46.8505 | -91.1749
2020-08-19 10:36 | Bark Bay | 1 | P | 89.9313 | 101.447 | 0.047485 | 0.065941 | 11108.47 | 0.99844 | 0 | 0 | 0.52288 | 0 | 0.0095723 | 0.095723 | 19.0568 | 746.8338 | 12.5813 | 29.674 | 995.697 | 24.8595 | 46.8505 | -91.1749
2020-08-19 10:36 | Bark Bay | 1 | P | 90.7085 | 102.402 | 0.047947 | 0.066561 | 11023.62 | 0.99844 | 0 | 0 | 0.30658 | 0 | 0.010634 | 0.10634 | 19.0433 | 746.8359 | 12.5893 | 29.6929 | 995.6998 | 24.86 | 46.8505 | -91.1749
2020-08-19 10:36 | Bark Bay | 1 | P | 90.7229 | 102.5084 | 0.047998 | 0.06663 | 11022.43 | 0.99845 | 0 | 0 | 0.4511 | 0 | 0.011975 | 0.11975 | 18.9825 | 746.8222 | 12.7668 | 30.102 | 995.6816 | 24.86 | 46.8505 | -91.1749
2020-08-19 10:36 | Bark Bay | 1 | P | 90.588 | 102.4132 | 0.047952 | 0.066569 | 11039 | 0.99845 | 0 | 0 | 0.53996 | 0 | 0.0082242 | 0.082242 | 18.9553 | 746.8212 | 12.8213 | 30.3239 | 995.6802 | 24.8687 | 46.8505 | -91.1749
2020-08-19 10:36 | Bark Bay | 1 | P | 90.569 | 102.4021 | 0.047946 | 0.066561 | 11041.31 | 0.99845 | 0 | 0 | 0.55775 | 0 | 0.0078175 | 0.078175 | 18.9495 | 746.8205 | 12.8353 | 30.368 | 995.6793 | 24.8697 | 46.8505 | -91.1749
2020-08-19 10:36 | Bark Bay | 1 | P | 90.5711 | 102.4371 | 0.047962 | 0.066583 | 11043.44 | 0.99846 | 0 | 0 | 0.85966 | 0 | 0.01068 | 0.073942 | 18.9352 | 746.8208 | 12.9916 | 30.6285 | 995.6797 | 24.87 | 46.8505 | -91.1749
2020-08-19 10:36 | Bark Bay | 1 | P | 90.5241 | 102.4478 | 0.047968 | 0.066591 | 11046.98 | 0.99846 | 0 | 0 | 0.67852 | 0 | 0.0099566 | 0.096805 | 18.9253 | 746.8072 | 13.1175 | 30.9163 | 995.6615 | 24.8791 | 46.8505 | -91.1749
2020-08-19 10:36 | Bark Bay | 1 | P | 90.647 | 102.6635 | 0.048072 | 0.066731 | 11031.87 | 0.99847 | 0 | 0 | 0.83649 | 0 | 0.0079921 | 0.079039 | 18.874 | 746.8193 | 13.1576 | 31.0051 | 995.6777 | 24.8885 | 46.8505 | -91.1748
2020-08-19 10:36 | Bark Bay | 1 | P | 91.0534 | 103.1916 | 0.048328 | 0.067075 | 10982.61 | 0.99848 | 0 | 0 | 0.67046 | 0 | 0.0083583 | 0.083583 | 18.8423 | 746.8455 | 13.3985 | 31.9724 | 995.7126 | 24.898 | 46.8505 | -91.1748
2020-08-19 10:36 | Bark Bay | 1 | P | 91.1104 | 103.2674 | 0.048364 | 0.067124 | 10975.71 | 0.99848 | 0 | 0 | 0.65673 | 0 | 0.0083304 | 0.083304 | 18.8363 | 746.8494 | 13.43 | 32.0973 | 995.7178 | 24.8996 | 46.8505 | -91.1748
2020-08-19 10:36 | Bark Bay | 1 | P | 93.8427 | 101.5885 | 0.047543 | 0.066033 | 11277.99 | 0.99857 | 0 | 0 | 1.0576 | 0 | 0.011731 | 0.11731 | 18.569 | 746.8505 | 13.4609 | 31.7465 | 995.7194 | 24.8999 | 46.8505 | -91.1748
2020-08-19 10:36 | Bark Bay | 1 | P | 90.5342 | 103.4353 | 0.048435 | 0.067233 | 11111.86 | 0.9986 | 0 | 0 | 2.3379 | 0 | 0.012011 | 0.12011 | 18.332 | 746.8044 | 13.6293 | 32.1076 | 995.658 | 24.9 | 46.8505 | -91.1748
2020-08-19 10:37 | Bark Bay | 1 | P | 88.8725 | 102.5232 | 0.047988 | 0.06664 | 11278.21 | 0.99865 | 0 | 0 | 1.552 | 0 | 0.012415 | 0.12415 | 17.9483 | 746.8002 | 13.9086 | 32.7403 | 995.6522 | 24.9085 | 46.8505 | -91.1748
2020-08-19 10:37 | Bark Bay | 1 | P | 88.5125 | 102.4927 | 0.047973 | 0.06662 | 11290.69 | 0.99866 | 0 | 0 | 1.502 | 0 | 0.012457 | 0.12457 | 17.8919 | 746.7977 | 13.9505 | 32.8368 | 995.649 | 24.9096 | 46.8505 | -91.1748
2020-08-19 10:37 | Bark Bay | 1 | P | 86.7545 | 100.9005 | 0.047197 | 0.065585 | 11527.22 | 0.9987 | 0 | 0 | 1.7521 | 0 | 0.0123 | 0.123 | 17.6601 | 746.8052 | 13.8202 | 32.5365 | 995.6589 | 24.9192 | 46.8505 | -91.1748
2020-08-19 10:37 | Bark Bay | 1 | P | 86.3719 | 101.0263 | 0.047252 | 0.065667 | 11577.99 | 0.99874 | 0 | 0 | 2.7775 | 0 | 0.01221 | 0.1221 | 17.6238 | 746.8057 | 13.9625 | 32.8653 | 995.6506 | 24.9287 | 46.8505 | -91.1748
2020-08-19 10:37 | Bark Bay | 1 | P | 86.7198 | 101.4077 | 0.047437 | 0.065915 | 11531.43 | 0.99874 | 0 | 0 | 1.9828 | 0 | 0.01157 | 0.1157 | 17.407 | 746.8187 | 13.4427 | 31.6653 | 995.6757 | 24.9297 | 46.8505 | -91.1748
2020-08-19 10:37 | Bark Bay | 1 | P | 86.7573 | 101.469 | 0.047467 | 0.065955 | 11526.42 | 0.99874 | 0 | 0 | 1.9237 | 0 | 0.011487 | 0.11487 | 17.3796 | 746.8203 | 13.3841 | 31.5301 | 995.6785 | 24.9301 | 46.8505 | -91.1748
2020-08-19 10:37 | Bark Bay | 1 | P | 92.1135 | 106.7648 | 0.050041 | 0.069397 | 10859 | 0.99867 | 0 | 0 | 1.4966 | 0 | 0.011524 | 0.11524 | 17.811 | 746.8068 | 13.2652 | 31.2555 | 995.661 | 24.93 | 46.8505 | -91.1748
2020-08-19 10:37 | Bark Bay | 1 | P | 92.8887 | 106.7619 | 0.050047 | 0.069395 | 10998.66 | 0.99854 | 0 | 0 | 0.93214 | 0 | 0.0068735 | 0.068735 | 18.1954 | 746.7724 | 12.653 | 29.8409 | 995.6152 | 24.9479 | 46.8505 | -91.1748
2020-08-19 10:37 | Bark Bay | 1 | P | 90.9044 | 103.4961 | 0.048472 | 0.067272 | 11029.42 | 0.99851 | 0 | 0 | 0.75563 | 0 | 0.0097615 | 0.097615 | 18.5094 | 746.8018 | 12.4389 | 29.3457 | 995.6543 | 24.9494 | 46.8505 | -91.1748
2020-08-19 10:37 | Bark Bay | 1 | P | 90.6684 | 103.0709 | 0.048267 | 0.066996 | 11041.77 | 0.9985 | 0 | 0 | 0.71263 | 0 | 0.0099279 | 0.099279 | 18.5618 | 746.804 | 12.3881 | 29.2283 | 995.6573 | 24.9503 | 46.8505 | -91.1748
2020-08-19 10:37 | Bark Bay | 1 | P | 90.0832 | 102.1252 | 0.04781 | 0.066381 | 11100.68 | 0.99848 | 0 | 0 | 0.15857 | 0 | 0.0070926 | 0.070926 | 18.8175 | 746.8058 | 11.9844 | 28.2987 | 995.6597 | 24.9594 | 46.8505 | -91.1748
2020-08-19 10:37 | Bark Bay | 1 | P | 89.9876 | 101.8628 | 0.047684 | 0.066211 | 11112.64 | 0.99846 | 0 | 0 | 0.35675 | 0 | 0.01183 | 0.1183 | 18.8946 | 746.7855 | 11.7155 | 27.6772 | 995.6326 | 24.9599 | 46.8505 | -91.1748
2020-08-19 10:37 | Bark Bay | 1 | P | 89.9627 | 101.7324 | 0.047622 | 0.066092 | 11115.57 | 0.99845 | 0 | 0 | 0.46991 | 0 | 0.0099324 | 0.099324 | 18.9428 | 746.7708 | 11.1034 | 26.2646 | 995.6131 | 24.9687 | 46.8505 | -91.1748
2020-08-19 10:37 | Bark Bay | 1 | P | 89.9576 | 101.7086 | 0.04761 | 0.066073 | 11116.19 | 0.99845 | 0 | 0 | 0.49406 | 0 | 0.0099033 | 0.099033 | 18.951 | 746.7682 | 11.0186 | 26.0689 | 995.6096 | 24.9698 | 46.8505 | -91.1748
2020-08-19 10:37 | Bark Bay | 1 | P | 89.989 | 101.6235 | 0.04757 | 0.066053 | 11112.46 | 0.99844 | 0 | 0 | 0.40978 | 0 | 0.010261 | 0.10261 | 18.9773 | 746.7399 | 10.4398 | 24.7326 | 995.5718 | 24.9701 | 46.8505 | -91.1748
2020-08-19 10:37 | Bark Bay | 1 | P | 90.1419 | 101.6723 | 0.047594 | 0.066087 | 11093.63 | 0.99843 | 0 | 0 | 0.4026 | 0 | 0.0088354 | 0.088354 | 19.0601 | 746.718 | 10.145 | 24.053 | 995.5426 | 24.97 | 46.8505 | -91.1748
2020-08-19 10:37 | Bark Bay | 1 | P | 90.2027 | 101.6423 | 0.04758 | 0.066067 | 11086.14 | 0.99842 | 0 | 0 | 0.4927 | 0 | 0.0094052 | 0.094052 | 19.1068 | 746.7162 | 9.7145 | 23.0592 | 995.5403 | 24.9788 | 46.8505 | -91.1748
2020-08-19 10:37 | Bark Bay | 1 | P | 90.3205 | 101.6871 | 0.047602 | 0.066164 | 11050.07 | 0.99841 | 0 | 0 | 0.14824 | 0 | 0.0065966 | 0.065966 | 19.1476 | 746.7031 | 9.1367 | 21.7246 | 995.5228 | 24.9796 | 46.8505 | -91.1748
2020-08-19 10:37 | Bark Bay | 1 | P | 90.3368 | 101.6912 | 0.047604 | 0.066175 | 11045.34 | 0.9984 | 0 | 0 | 0.10863 | 0 | 0.0062752 | 0.062752 | 19.1541 | 746.7015 | 9.0485 | 21.5208 | 995.5207 | 24.9801 | 46.8505 | -91.1748
2020-08-19 10:37 | Bark Bay | 1 | P | 90.6832 | 101.8915 | 0.047702 | 0.066235 | 11025.54 | 0.9984 | 0 | 0 | 0.50789 | 0 | 0.0059929 | 0.059929 | 19.2031 | 746.7147 | 8.6665 | 20.6393 | 995.5381 | 24.9892 | 46.8505 | -91.1748
2020-08-19 10:37 | Bark Bay | 1 | P | 90.7949 | 101.9272 | 0.04772 | 0.066254 | 11013.32 | 0.99839 | 0 | 0 | 0.11527 | 0 | 0.0077495 | 0.077495 | 19.2778 | 746.7485 | 8.3093 | 19.8148 | 995.5834 | 24.9898 | 46.8505 | -91.1748
2020-08-19 10:37 | Bark Bay | 1 | P | 90.7556 | 101.8038 | 0.047661 | 0.066172 | 11018.6 | 0.99838 | 0 | 0 | 0.26706 | 0 | 0.0079516 | 0.079516 | 19.3167 | 746.7136 | 7.8652 | 18.7851 | 995.5367 | 24.9815 | 46.8505 | -91.1748
2020-08-19 10:37 | Bark Bay | 1 | P | 90.7533 | 101.7886 | 0.047653 | 0.066163 | 11018.89 | 0.99838 | 0 | 0 | 0.26837 | 0 | 0.0080487 | 0.080487 | 19.3243 | 746.7104 | 7.7972 | 18.6275 | 995.5326 | 24.9804 | 46.8505 | -91.1748
2020-08-19 10:37 | Bark Bay | 1 | P | 90.9001 | 101.8719 | 0.047694 | 0.066272 | 10971.24 | 0.99835 | 0 | 0 | 0.42512 | 0 | 0.0072754 | 0.072754 | 19.3611 | 746.7223 | 6.7673 | 16.2514 | 995.5484 | 24.9893 | 46.8505 | -91.1748
2020-08-19 10:37 | Bark Bay | 1 | P | 91.2119 | 101.7411 | 0.047633 | 0.066137 | 10960.45 | 0.99833 | 0 | 0 | 0.16373 | 0 | 0.0053028 | 0.053028 | 19.4479 | 746.7297 | 6.211 | 14.9666 | 995.5582 | 24.9898 | 46.8505 | -91.1748
2020-08-19 10:37 | Bark Bay | 1 | P | 91.9572 | 102.1862 | 0.04785 | 0.066423 | 10873.68 | 0.99829 | 0 | 0 | 0.29417 | 0 | 0.0049654 | 0.049654 | 19.7427 | 746.679 | 5.8794 | 14.2002 | 995.4907 | 24.99 | 46.8505 | -91.1748
2020-08-19 10:37 | Bark Bay | 1 | P | 92.0619 | 102.2363 | 0.047875 | 0.066453 | 10862.65 | 0.99829 | 0 | 0 | 0.29943 | 0 | 0.0048489 | 0.048489 | 19.7828 | 746.6729 | 5.8209 | 14.0649 | 995.4825 | 24.99 | 46.8505 | -91.1748
2020-08-19 10:37 | Bark Bay | 1 | P | 92.4932 | 102.1503 | 0.047835 | 0.066398 | 10811.62 | 0.99823 | 0 | 0 | 0.31818 | 0 | 0.0036364 | 0.036364 | 20.0504 | 746.6777 | 5.4561 | 13.2235 | 995.489 | 24.99 | 46.8505 | -91.1748
2020-08-19 10:37 | Bark Bay | 1 | P | 92.5883 | 102.0401 | 0.047782 | 0.066292 | 10800.25 | 0.99821 | 0 | 0 | 0.099143 | 0 | 0.007587 | 0.07587 | 20.1504 | 746.6985 | 4.7691 | 11.6344 | 995.5166 | 24.99 | 46.8505 | -91.1748
2020-08-19 10:37 | Bark Bay | 1 | P | 92.6427 | 101.9506 | 0.047739 | 0.066264 | 10794.13 | 0.9982 | 0 | 0 | 0.298 | 0 | 0.0061426 | 0.061426 | 20.1857 | 746.6871 | 4.7407 | 11.5689 | 995.5015 | 24.99 | 46.8505 | -91.1749
2020-08-19 10:38 | Bark Bay | 1 | P | 92.6516 | 101.9355 | 0.047732 | 0.066256 | 10793.11 | 0.99819 | 0 | 0 | 0.31348 | 0 | 0.0061324 | 0.061324 | 20.1931 | 746.6865 | 4.7104 | 11.4987 | 995.5007 | 24.99 | 46.8505 | -91.1749
2020-08-19 10:38 | Bark Bay | 1 | P | 92.6308 | 101.8686 | 0.0477 | 0.066215 | 10795.55 | 0.99819 | 0 | 0 | 0.31006 | 0 | 0.0034581 | 0.034581 | 20.2497 | 746.6716 | 4.7175 | 11.5203 | 995.4808 | 24.99 | 46.8505 | -91.1749
2020-08-19 10:38 | Bark Bay | 1 | P | 92.6639 | 101.8847 | 0.047708 | 0.066225 | 10791.69 | 0.99819 | 0 | 0 | 0.087741 | 0 | 0.0065359 | 0.065359 | 20.2612 | 746.7048 | 4.5385 | 11.2232 | 995.5251 | 24.981 | 46.8505 | -91.1749
2020-08-19 10:38 | Bark Bay | 1 | P | 92.696 | 101.8702 | 0.047662 | 0.066164 | 10793.13 | 0.99818 | 0 | 0 | 0.25295 | 0 | 0.0067104 | 0.072181 | 20.2849 | 746.7007 | 4.2479 | 10.4387 | 995.5197 | 24.989 | 46.8505 | -91.1749
2020-08-19 10:38 | Bark Bay | 1 | P | 92.7013 | 101.8693 | 0.047657 | 0.066157 | 10793.15 | 0.99818 | 0 | 0 | 0.26417 | 0 | 0.0068645 | 0.07434 | 20.2881 | 746.7017 | 4.2053 | 10.3312 | 995.5208 | 24.9896 | 46.8505 | -91.1749
2020-08-19 10:38 | Bark Bay | 1 | P | 92.6411 | 101.7338 | 0.047632 | 0.066123 | 10794.72 | 0.99818 | 0 | 0 | 0.18178 | 0 | 0.0063356 | 0.063714 | 20.3044 | 746.6937 | 3.8014 | 9.396 | 995.5103 | 24.9806 | 46.8505 | -91.1749
2020-08-19 10:38 | Bark Bay | 1 | P | 92.6762 | 101.7675 | 0.047651 | 0.066148 | 10790.31 | 0.99818 | 0 | 0 | 0.33821 | 0 | 0.0061514 | 0.061572 | 20.3215 | 746.7002 | 3.6257 | 8.9864 | 995.5189 | 24.9801 | 46.8505 | -91.1749
2020-08-19 10:38 | Bark Bay | 1 | P | 92.6428 | 101.6956 | 0.047616 | 0.066102 | 10794.14 | 0.99817 | 0 | 0 | 0.36862 | 0 | 0.0054839 | 0.054839 | 20.339 | 746.6874 | 3.1784 | 6.7676 | 995.5019 | 24.9712 | 46.8505 | -91.1749
2020-08-19 10:38 | Bark Bay | 1 | P | 92.6313 | 101.6659 | 0.047602 | 0.066083 | 10792.81 | 0.99817 | 0 | 0 | 0.2096 | 0 | 0.0039672 | 0.039672 | 20.347 | 746.6863 | 2.2979 | 5.7562 | 995.5004 | 24.9788 | 46.8506 | -91.1749
2020-08-19 10:38 | Bark Bay | 1 | P | 92.6283 | 101.6591 | 0.047599 | 0.066078 | 10792.82 | 0.99817 | 0 | 0 | 0.18985 | 0 | 0.0037509 | 0.037509 | 20.3486 | 746.6856 | 2.1704 | 5.5435 | 995.4995 | 24.9794 | 46.8506 | -91.1749
2020-08-19 10:38 | Bark Bay | 1 | P | 92.6983 | 101.6721 | 0.047605 | 0.066087 | 10787.45 | 0.99816 | 0 | 0 | 0.37947 | 0 | 0.0032855 | 0.032855 | 20.3621 | 746.6788 | 1.6995 | 4.5252 | 995.4905 | 24.9707 | 46.8506 | -91.1749
2020-08-19 10:38 | Bark Bay | 1 | P | 92.7276 | 101.6673 | 0.047603 | 0.066084 | 10784.21 | 0.99816 | 0 | 0 | 0.043147 | 0 | 0.0019337 | 0.019337 | 20.3945 | 746.6784 | 1.471 | 4.0086 | 995.4899 | 24.9702 | 46.8506 | -91.1749
2020-08-19 10:38 | Bark Bay | 1 | P | 92.6925 | 101.6258 | 0.047583 | 0.066057 | 10788.36 | 0.99816 | 0 | 0 | 0.36955 | 0 | 0.0019662 | 0.019662 | 20.397 | 746.6782 | 1.0659 | 3.0751 | 995.4897 | 24.9615 | 46.8506 | -91.1749
2020-08-19 10:38 | Bark Bay | 1 | P | 92.6889 | 101.6204 | 0.04758 | 0.066053 | 10788.78 | 0.99816 | 0 | 0 | 0.39589 | 0 | 0.0019189 | 0.019189 | 20.3985 | 746.6782 | 1.0088 | 2.9434 | 995.4897 | 24.9605 | 46.8506 | -91.1749
2020-08-19 10:38 | Bark Bay | 1 | P | 92.7168 | 101.6163 | 0.047578 | 0.066051 | 10785.53 | 0.99816 | 0 | 0 | 0.30643 | 0 | 0.0027981 | 0.027981 | 20.3964 | 746.6782 | 0.76539 | 2.3819 | 995.5082 | 24.9508 | 46.8506 | -91.1749
2020-08-19 10:38 | Bark Bay | 1 | P | 92.7296 | 101.6204 | 0.04758 | 0.066053 | 10784.05 | 0.99816 | 0 | 0 | 0.11069 | 0 | 0.0039932 | 0.039932 | 20.4139 | 746.7184 | 0.49522 | 1.7624 | 995.545 | 24.9502 | 46.8506 | -91.1749
2020-08-19 10:38 | Bark Bay | 1 | P | 92.7087 | 101.5917 | 0.047566 | 0.066035 | 10786.47 | 0.99815 | 0 | 0 | 0.20656 | 0 | 0.0048423 | 0.048423 | 20.421 | 746.7476 | 0.34404 | 1.4193 | 995.5828 | 24.9586 | 46.8506 | -91.1749
2020-08-19 10:38 | Bark Bay | 1 | P | 92.7065 | 101.5883 | 0.047565 | 0.066032 | 10786.73 | 0.99815 | 0 | 0 | 0.21098 | 0 | 0.004993 | 0.04993 | 20.4226 | 746.7529 | 0.31532 | 1.3539 | 995.5889 | 24.9597 | 46.8506 | -91.1749
2020-08-19 10:38 | Bark Bay | 1 | P | 92.7072 | 101.5752 | 0.047558 | 0.066024 | 10786.65 | 0.99815 | 0 | 0 | 0.23461 | 0 | 0.0028205 | 0.028205 | 20.4291 | 746.7673 | 0.14804 | 0.96876 | 995.6083 | 24.9507 | 46.8506 | -91.1749
2020-08-19 10:38 | Bark Bay | 1 | P | 92.678 | 101.5544 | 0.047548 | 0.06601 | 10790.05 | 0.99815 | 0 | 0 | 0.26612 | 0 | 0.0070077 | 0.070077 | 20.4252 | 746.7681 | 0.1641 | 1.0072 | 995.6274 | 24.9411 | 46.8506 | -91.1749
2020-08-19 11:22 | Siskiwit Bay | 1 | P | 94.1673 | 102.2592 | 0.047892 | 0.066468 | 10619.39 | 0.99806 | 0 | 0 | 0.36109 | 0 | 0.0048307 | 0.048307 | 20.8571 | 745.9541 | 0.15593 | 0.96484 | 994.5242 | 27.2097 | 46.861 | -91.1101
2020-08-19 11:22 | Siskiwit Bay | 1 | P | 94.1676 | 102.26 | 0.047892 | 0.066469 | 10619.36 | 0.99806 | 0 | 0 | 0.3483 | 0 | 0.0046863 | 0.046863 | 20.8567 | 745.951 | 0.15185 | 0.95279 | 994.5201 | 27.2102 | 46.861 | -91.1101
2020-08-19 11:22 | Siskiwit Bay | 1 | P | 94.1506 | 102.2382 | 0.047881 | 0.066455 | 10621.99 | 0.99806 | 0 | 0 | 0.29273 | 0 | 0.0042238 | 0.042238 | 20.8521 | 745.9506 | 0.17413 | 1.0267 | 994.5478 | 27.21 | 46.861 | -91.1101
2020-08-19 11:22 | Siskiwit Bay | 1 | P | 94.128 | 102.2239 | 0.047874 | 0.066446 | 10623.89 | 0.99806 | 0 | 0 | 0.28334 | 0 | 0.0049449 | 0.049449 | 20.8548 | 745.9985 | 0.14944 | 0.97036 | 994.5858 | 27.2191 | 46.861 | -91.1101
2020-08-19 11:22 | Siskiwit Bay | 1 | P | 94.1505 | 102.2523 | 0.047888 | 0.066464 | 10621.31 | 0.99806 | 0 | 0 | 0.30293 | 0 | 0.0072469 | 0.072469 | 20.8517 | 746.002 | 0.13992 | 0.95152 | 994.5887 | 27.2285 | 46.861 | -91.1101
2020-08-19 11:22 | Siskiwit Bay | 1 | P | 94.1524 | 102.2553 | 0.04789 | 0.066466 | 10621.06 | 0.99806 | 0 | 0 | 0.30506 | 0 | 0.0075606 | 0.075606 | 20.8514 | 746.0044 | 0.13764 | 0.94657 | 994.5906 | 27.23 | 46.861 | -91.1101
2020-08-19 11:22 | Siskiwit Bay | 1 | P | 94.183 | 102.2825 | 0.047903 | 0.066484 | 10617.62 | 0.99806 | 0 | 0 | 0.27747 | 0 | 0.0054488 | 0.054488 | 20.854 | 745.975 | 0.58698 | 1.9823 | 994.552 | 27.2206 | 46.861 | -91.1101
2020-08-19 11:22 | Siskiwit Bay | 1 | P | 94.1855 | 102.2533 | 0.047889 | 0.066465 | 10616.77 | 0.99806 | 0 | 0 | 0.32201 | 0 | 0.0079019 | 0.079019 | 20.8701 | 745.9735 | 0.88258 | 2.663 | 994.5867 | 27.2384 | 46.861 | -91.1101
2020-08-19 11:22 | Siskiwit Bay | 1 | P | 94.1609 | 102.2312 | 0.047878 | 0.06645 | 10620.06 | 0.99806 | 0 | 0 | 0.1435 | 0 | 0.0063984 | 0.063984 | 20.8728 | 745.9797 | 1.0361 | 3.0199 | 994.5623 | 27.2396 | 46.861 | -91.1101
2020-08-19 11:22 | Siskiwit Bay | 1 | P | 94.2112 | 102.2691 | 0.047896 | 0.066475 | 10614.43 | 0.99806 | 0 | 0 | 0.46911 | 0 | 0.0098719 | 0.098719 | 20.8756 | 746.0123 | 1.2337 | 3.4765 | 994.6032 | 27.257 | 46.861 | -91.1102
2020-08-19 11:22 | Siskiwit Bay | 1 | P | 94.2165 | 102.2731 | 0.047898 | 0.066478 | 10613.86 | 0.99806 | 0 | 0 | 0.50287 | 0 | 0.010237 | 0.10237 | 20.876 | 746.0166 | 1.2631 | 3.5445 | 994.6072 | 27.2591 | 46.861 | -91.1102
2020-08-19 11:22 | Siskiwit Bay | 1 | P | 94.194 | 102.2473 | 0.047886 | 0.066461 | 10616.42 | 0.99806 | 0 | 0 | 0.17062 | 0 | 0.0088549 | 0.088549 | 20.8763 | 745.9835 | 1.5827 | 4.2825 | 994.5634 | 27.2599 | 46.861 | -91.1102
2020-08-19 11:22 | Siskiwit Bay | 1 | P | 94.1698 | 102.2326 | 0.047879 | 0.066451 | 10619.12 | 0.99806 | 0 | 0 | 0.10618 | 0 | 0.0093114 | 0.093114 | 20.8764 | 745.9617 | 1.67 | 4.4841 | 994.5344 | 27.2688 | 46.861 | -91.1102
2020-08-19 11:22 | Siskiwit Bay | 1 | P | 94.1972 | 102.2566 | 0.04789 | 0.066467 | 10616.03 | 0.99806 | 0 | 0 | 0.14119 | 0 | 0.0080767 | 0.080767 | 20.8742 | 745.9846 | 1.7267 | 4.6156 | 994.5649 | 27.2696 | 46.861 | -91.1102
2020-08-19 11:22 | Siskiwit Bay | 1 | P | 94.1998 | 102.2592 | 0.047892 | 0.066468 | 10615.73 | 0.99806 | 0 | 0 | 0.1449 | 0 | 0.007947 | 0.07947 | 20.874 | 745.9868 | 1.7355 | 4.6361 | 994.5679 | 27.2701 | 46.861 | -91.1102
2020-08-19 11:22 | Siskiwit Bay | 1 | P | 94.165 | 102.1992 | 0.047862 | 0.066429 | 10619.66 | 0.99806 | 0 | 0 | 0.38775 | 0 | 0.005501 | 0.05501 | 20.8841 | 745.9742 | 1.8262 | 4.8449 | 994.551 | 27.27 | 46.861 | -91.1102
2020-08-19 11:22 | Siskiwit Bay | 1 | P | 94.1791 | 102.2156 | 0.04787 | 0.06644 | 10612.52 | 0.99806 | 0 | 0 | 0.26376 | 0 | 0.0084686 | 0.084686 | 20.8836 | 745.9801 | 2.1118 | 5.5042 | 994.5589 | 27.2789 | 46.861 | -91.1102
2020-08-19 11:22 | Siskiwit Bay | 1 | P | 94.1729 | 102.2057 | 0.047866 | 0.066434 | 10618.1 | 0.99806 | 0 | 0 | 0.23151 | 0 | 0.0048587 | 0.048587 | 20.8835 | 745.9675 | 2.2321 | 5.782 | 994.5421 | 27.2797 | 46.861 | -91.1102
2020-08-19 11:22 | Siskiwit Bay | 1 | P | 94.1729 | 102.2055 | 0.047866 | 0.066434 | 10618.48 | 0.99806 | 0 | 0 | 0.22127 | 0 | 0.0045427 | 0.045427 | 20.8834 | 745.9662 | 2.2583 | 5.8427 | 994.5405 | 27.2802 | 46.861 | -91.1102
2020-08-19 11:22 | Siskiwit Bay | 1 | P | 94.1072 | 102.1749 | 0.047851 | 0.066414 | 10626.18 | 0.99806 | 0 | 0 | 0.44869 | 0 | 0.0077341 | 0.077341 | 20.8659 | 745.9868 | 2.2562 | 5.8362 | 994.5677 | 27.2894 | 46.861 | -91.1102
2020-08-19 11:22 | Siskiwit Bay | 1 | P | 94.0989 | 102.1893 | 0.047858 | 0.066423 | 10627.11 | 0.99806 | 0 | 0 | 0.17045 | 0 | 0.0077787 | 0.077787 | 20.8549 | 745.9744 | 2.3811 | 6.1264 | 994.5512 | 27.2899 | 46.861 | -91.1102
2020-08-19 11:22 | Siskiwit Bay | 1 | P | 94.1228 | 102.2116 | 0.047868 | 0.066409 | 10628.81 | 0.99806 | 0 | 0 | 0.096562 | 0 | 0.0096451 | 0.096451 | 20.8567 | 745.9867 | 2.691 | 6.8419 | 994.5676 | 27.2987 | 46.861 | -91.1102
2020-08-19 11:22 | Siskiwit Bay | 1 | P | 94.1256 | 102.215 | 0.04787 | 0.066408 | 10629.03 | 0.99806 | 0 | 0 | 0.075062 | 0 | 0.0098632 | 0.098632 | 20.8565 | 745.9876 | 2.7343 | 6.942 | 994.5689 | 27.2998 | 46.861 | -91.1102
2020-08-19 11:22 | Siskiwit Bay | 1 | P | 93.9965 | 102.0873 | 0.047808 | 0.066355 | 10639.01 | 0.99806 | 0 | 0 | 0.29426 | 0 | 0.010505 | 0.10505 | 20.8578 | 745.9601 | 2.9573 | 7.4568 | 994.5322 | 27.3095 | 46.861 | -91.1102
2020-08-19 11:23 | Siskiwit Bay | 1 | P | 94.013 | 102.1354 | 0.047831 | 0.066388 | 10636.88 | 0.99807 | 0 | 0 | 0.48658 | 0 | 0.01005 | 0.1005 | 20.837 | 745.9517 | 3.0308 | 7.6259 | 994.5209 | 27.3099 | 46.861 | -91.1102
2020-08-19 11:23 | Siskiwit Bay | 1 | P | 93.9514 | 102.0508 | 0.04779 | 0.066333 | 10643.81 | 0.99806 | 0 | 0 | 0.18339 | 0 | 0.0074172 | 0.074172 | 20.8449 | 745.9113 | 3.1566 | 7.917 | 994.4672 | 27.3188 | 46.861 | -91.1102
2020-08-19 11:23 | Siskiwit Bay | 1 | P | 94.0064 | 102.1371 | 0.04781 | 0.06636 | 10641.14 | 0.99807 | 0 | 0 | 0.35333 | 0 | 0.0082058 | 0.11238 | 20.8322 | 745.939 | 3.3933 | 8.4633 | 994.5042 | 27.3196 | 46.861 | -91.1102
2020-08-19 11:23 | Siskiwit Bay | 1 | P | 94.0108 | 102.1443 | 0.047811 | 0.066361 | 10641.1 | 0.99807 | 0 | 0 | 0.36126 | 0 | 0.0082013 | 0.11615 | 20.831 | 745.941 | 3.4277 | 8.5427 | 994.5067 | 27.3201 | 46.861 | -91.1102
2020-08-19 11:23 | Siskiwit Bay | 1 | P | 93.8997 | 102.0463 | 0.047786 | 0.066327 | 10649.99 | 0.99807 | 0 | 0 | 0.30127 | 0 | 0.0043388 | 0.046163 | 20.836 | 745.9498 | 3.5502 | 8.826 | 994.5184 | 27.32 | 46.861 | -91.1102
2020-08-19 11:23 | Siskiwit Bay | 1 | P | 93.8755 | 102.0906 | 0.047809 | 0.066358 | 10652.5 | 0.99808 | 0 | 0 | 0.042814 | 0 | 0.0088433 | 0.089215 | 20.7886 | 745.924 | 3.7168 | 9.2091 | 994.4841 | 27.32 | 46.861 | -91.1102
2020-08-19 11:23 | Siskiwit Bay | 1 | P | 93.9012 | 102.1059 | 0.047817 | 0.066369 | 10649.5 | 0.99808 | 0 | 0 | 0.21715 | 0 | 0.0062711 | 0.062711 | 20.7936 | 745.9026 | 3.7745 | 9.4888 | 994.4556 | 27.32 | 46.861 | -91.1102
2020-08-19 11:23 | Siskiwit Bay | 1 | P | 93.904 | 102.1101 | 0.047819 | 0.066372 | 10649.17 | 0.99808 | 0 | 0 | 0.22878 | 0 | 0.0061551 | 0.061551 | 20.7922 | 745.8989 | 3.7878 | 9.5376 | 994.4506 | 27.32 | 46.861 | -91.1102
2020-08-19 11:23 | Siskiwit Bay | 1 | P | 93.805 | 102.0498 | 0.047852 | 0.066416 | 10648.91 | 0.99808 | 0 | 0 | 0.21481 | 0 | 0.0081278 | 0.09874 | 20.7701 | 745.9261 | 3.8515 | 9.519 | 994.4868 | 27.3385 | 46.861 | -91.1102
2020-08-19 11:23 | Siskiwit Bay | 1 | P | 93.924 | 102.1763 | 0.047857 | 0.066423 | 10645.74 | 0.99808 | 0 | 0 | 0.17712 | 0 | 0.012101 | 0.12277 | 20.7603 | 745.9143 | 3.9361 | 9.7042 | 994.4711 | 27.3307 | 46.861 | -91.1102
2020-08-19 11:23 | Siskiwit Bay | 1 | P | 93.9382 | 102.1683 | 0.047849 | 0.066412 | 10644.88 | 0.99808 | 0 | 0 | 0.16972 | 0 | 0.010037 | 0.101 | 20.7811 | 745.9136 | 3.957 | 9.7448 | 994.4703 | 27.3389 | 46.861 | -91.1102
2020-08-19 11:23 | Siskiwit Bay | 1 | P | 93.9452 | 102.1727 | 0.047849 | 0.066411 | 10644.65 | 0.99808 | 0 | 0 | 0.16737 | 0 | 0.0099282 | 0.099049 | 20.7834 | 745.913 | 3.9627 | 9.7573 | 994.4694 | 27.3395 | 46.861 | -91.1102
2020-08-19 11:23 | Siskiwit Bay | 1 | P | 93.9895 | 102.1837 | 0.047855 | 0.066419 | 10639.49 | 0.99808 | 0 | 0 | 0.067069 | 0 | 0.0084406 | 0.084406 | 20.8015 | 745.9271 | 4.035 | 9.9137 | 994.4882 | 27.34 | 46.861 | -91.1102
2020-08-19 11:23 | Siskiwit Bay | 1 | P | 93.8991 | 102.137 | 0.047832 | 0.066389 | 10650.65 | 0.99808 | 0 | 0 | 0.26841 | 0 | 0.0082585 | 0.082585 | 20.7952 | 745.928 | 4.0322 | 9.9129 | 994.4984 | 27.349 | 46.861 | -91.1102
2020-08-19 11:23 | Siskiwit Bay | 1 | P | 94.0202 | 102.2068 | 0.047866 | 0.066434 | 10636.13 | 0.99807 | 0 | 0 | 0.37191 | 0 | 0.010818 | 0.10818 | 20.7737 | 745.9282 | 4.0871 | 10.041 | 994.4908 | 27.3497 | 46.861 | -91.1102
2020-08-19 11:23 | Siskiwit Bay | 1 | P | 94.0311 | 102.2134 | 0.047869 | 0.066439 | 10634.83 | 0.99807 | 0 | 0 | 0.39344 | 0 | 0.011131 | 0.11131 | 20.7707 | 745.9282 | 4.0933 | 10.0559 | 994.4902 | 27.3502 | 46.861 | -91.1101
2020-08-19 11:23 | Siskiwit Bay | 1 | P | 94.0545 | 102.1915 | 0.047859 | 0.066424 | 10632.13 | 0.99807 | 0 | 0 | 0.060138 | 0 | 0.0063727 | 0.063727 | 20.8285 | 745.9141 | 4.32 | 10.5783 | 994.4709 | 27.35 | 46.861 | -91.1101
2020-08-19 11:23 | Siskiwit Bay | 1 | P | 93.961 | 102.1402 | 0.047834 | 0.066391 | 10657.95 | 0.99808 | 0 | 0 | 0.17501 | 0 | 0.0083623 | 0.083623 | 20.8069 | 745.9473 | 4.5136 | 11.0225 | 994.5151 | 27.359 | 46.861 | -91.1101
2020-08-19 11:23 | Siskiwit Bay | 1 | P | 93.8161 | 102.0858 | 0.047807 | 0.066356 | 10660.88 | 0.99808 | 0 | 0 | 0.24996 | 0 | 0.0067957 | 0.067957 | 20.7803 | 745.9497 | 4.6424 | 11.3163 | 994.4747 | 27.3597 | 46.861 | -91.1101
2020-08-19 11:23 | Siskiwit Bay | 1 | P | 93.7944 | 102.0771 | 0.047803 | 0.06635 | 10662.31 | 0.99809 | 0 | 0 | 0.2653 | 0 | 0.006705 | 0.06705 | 20.7759 | 745.9514 | 4.6654 | 11.3688 | 994.4717 | 27.3602 | 46.861 | -91.1101
2020-08-19 11:23 | Siskiwit Bay | 1 | P | 93.6456 | 101.9326 | 0.047733 | 0.066256 | 10678.47 | 0.99809 | 0 | 0 | 0.23584 | 0 | 0.007977 | 0.07977 | 20.7523 | 745.9507 | 4.6547 | 11.3494 | 994.5167 | 27.36 | 46.861 | -91.1101
2020-08-19 11:23 | Siskiwit Bay | 1 | P | 93.2105 | 101.6518 | 0.047596 | 0.066074 | 10728.43 | 0.99811 | 0 | 0 | 0.049118 | 0 | 0.0022481 | 0.022481 | 20.6531 | 745.9576 | 4.7935 | 11.6646 | 994.5283 | 27.3691 | 46.861 | -91.1101
2020-08-19 11:23 | Siskiwit Bay | 1 | P | 93.0927 | 101.7155 | 0.047627 | 0.066115 | 10685.12 | 0.99811 | 0 | 0 | 0.36303 | 0 | 0.0067339 | 0.067339 | 20.5618 | 745.9252 | 5.0848 | 12.3428 | 994.4857 | 27.3697 | 46.861 | -91.1101
2020-08-19 11:23 | Siskiwit Bay | 1 | P | 93.6104 | 102.025 | 0.047777 | 0.066316 | 10675.05 | 0.9981 | 0 | 0 | 0.19283 | 0 | 0.010284 | 0.10284 | 20.6382 | 745.9349 | 5.2809 | 12.8022 | 994.4985 | 27.37 | 46.861 | -91.1101
2020-08-19 11:23 | Siskiwit Bay | 1 | P | 93.6743 | 102.0687 | 0.047799 | 0.066345 | 10671.75 | 0.9981 | 0 | 0 | 0.18478 | 0 | 0.010949 | 0.10949 | 20.645 | 745.9348 | 5.3164 | 12.8853 | 994.4984 | 27.37 | 46.861 | -91.1101
2020-08-19 11:23 | Siskiwit Bay | 1 | P | 93.6255 | 101.9857 | 0.047758 | 0.066291 | 10680.45 | 0.99809 | 0 | 0 | 0.12122 | 0 | 0.0066185 | 0.066185 | 20.7043 | 745.9356 | 5.5296 | 13.3718 | 994.4996 | 27.3884 | 46.861 | -91.1101
2020-08-19 11:23 | Siskiwit Bay | 1 | P | 93.009 | 101.5284 | 0.047536 | 0.065993 | 10751.71 | 0.99812 | 0 | 0 | 0.35444 | 0 | 0.0066859 | 0.066859 | 20.6056 | 745.9424 | 5.7032 | 13.7758 | 994.5085 | 27.3807 | 46.861 | -91.1101
2020-08-19 11:23 | Siskiwit Bay | 1 | P | 92.8182 | 101.5568 | 0.04755 | 0.066012 | 10773.95 | 0.99814 | 0 | 0 | 0.13737 | 0 | 0.006229 | 0.06229 | 20.4949 | 745.9493 | 5.9664 | 14.3848 | 994.5179 | 27.3803 | 46.861 | -91.11
2020-08-19 11:23 | Siskiwit Bay | 1 | P | 92.7694 | 101.5422 | 0.047543 | 0.066002 | 10779.59 | 0.99815 | 0 | 0 | 0.11989 | 0 | 0.0061977 | 0.061977 | 20.4767 | 745.9505 | 6.0054 | 14.4751 | 994.5194 | 27.3799 | 46.861 | -91.11
2020-08-19 11:24 | Siskiwit Bay | 1 | P | 92.7369 | 101.5683 | 0.047555 | 0.066019 | 10783.21 | 0.99815 | 0 | 0 | 0.048807 | 0 | 0.0017879 | 0.017879 | 20.4471 | 745.9368 | 6.1155 | 14.7271 | 994.5011 | 27.38 | 46.861 | -91.11
2020-08-19 11:24 | Siskiwit Bay | 1 | P | 92.5181 | 101.4225 | 0.047484 | 0.065925 | 10808.71 | 0.99816 | 0 | 0 | 0.073007 | 0 | 0.0036931 | 0.036931 | 20.4033 | 745.936 | 6.3052 | 15.1608 | 994.5 | 27.3979 | 46.861 | -91.11
2020-08-19 11:24 | Siskiwit Bay | 1 | P | 92.3966 | 101.451 | 0.047498 | 0.065943 | 10822.92 | 0.99817 | 0 | 0 | 0.025147 | 0 | 0.0062708 | 0.062708 | 20.3273 | 745.9486 | 6.445 | 15.4929 | 994.5169 | 27.3994 | 46.861 | -91.11
2020-08-19 11:24 | Siskiwit Bay | 1 | P | 92.3727 | 101.4485 | 0.047496 | 0.065942 | 10825.71 | 0.99818 | 0 | 0 | 0.020479 | 0 | 0.0066897 | 0.066897 | 20.3161 | 745.9503 | 6.4696 | 15.5509 | 994.519 | 27.4003 | 46.861 | -91.11
2020-08-19 11:24 | Siskiwit Bay | 1 | P | 92.2147 | 101.4221 | 0.047483 | 0.065924 | 10853.3 | 0.9982 | 0 | 0 | 0.17069 | 0 | 0.003311 | 0.03311 | 20.247 | 745.9578 | 6.9531 | 16.6618 | 994.5291 | 27.4 | 46.861 | -91.11
2020-08-19 11:24 | Siskiwit Bay | 1 | P | 91.9532 | 101.3293 | 0.047438 | 0.065864 | 10875.94 | 0.99821 | 0 | 0 | 0.42616 | 0 | 0.005323 | 0.05323 | 20.2124 | 745.9514 | 7.1006 | 17.0078 | 994.5205 | 27.4 | 46.861 | -91.11
2020-08-19 11:24 | Siskiwit Bay | 1 | P | 91.8761 | 101.3058 | 0.047426 | 0.065849 | 10884.51 | 0.99822 | 0 | 0 | 0.31738 | 0 | 0.0058416 | 0.058416 | 20.1332 | 745.9639 | 7.287 | 17.4428 | 994.5373 | 27.4173 | 46.8609 | -91.11
2020-08-19 11:24 | Siskiwit Bay | 1 | P | 91.8565 | 101.2993 | 0.047423 | 0.065845 | 10886.38 | 0.99822 | 0 | 0 | 0.31392 | 0 | 0.0060007 | 0.060007 | 20.1224 | 745.9651 | 7.314 | 17.5059 | 994.5389 | 27.4195 | 46.8609 | -91.11
2020-08-19 11:24 | Siskiwit Bay | 1 | P | 91.713 | 101.2719 | 0.047409 | 0.065827 | 10903.58 | 0.99823 | 0 | 0 | 0.2187 | 0 | 0.0073051 | 0.073051 | 20.0581 | 745.9308 | 7.5221 | 17.9878 | 994.4932 | 27.42 | 46.8609 | -91.11
2020-08-19 11:24 | Siskiwit Bay | 1 | P | 91.7202 | 101.4324 | 0.047571 | 0.066045 | 10889.13 | 0.99825 | 0 | 0 | 0.089575 | 0 | 0.0072433 | 0.075795 | 19.9869 | 745.9288 | 7.7845 | 18.5957 | 994.4905 | 27.429 | 46.8609 | -91.11
2020-08-19 11:24 | Siskiwit Bay | 1 | P | 91.8457 | 101.664 | 0.047608 | 0.066094 | 10886.3 | 0.99826 | 0 | 0 | 0.35314 | 0 | 0.005599 | 0.056368 | 19.9587 | 745.9282 | 7.8459 | 18.7384 | 994.4897 | 27.4384 | 46.8609 | -91.11
2020-08-19 11:24 | Siskiwit Bay | 1 | P | 91.8621 | 101.6992 | 0.047619 | 0.066109 | 10885.29 | 0.99826 | 0 | 0 | 0.38068 | 0 | 0.0053883 | 0.054031 | 19.9526 | 745.9282 | 7.8633 | 18.7787 | 994.4897 | 27.44 | 46.8609 | -91.11
2020-08-19 11:24 | Siskiwit Bay | 1 | P | 91.9272 | 101.8132 | 0.04767 | 0.066178 | 10878.26 | 0.99826 | 0 | 0 | 0.2166 | 0 | 0.0082229 | 0.082209 | 19.9173 | 745.9424 | 7.9383 | 18.9518 | 994.5086 | 27.44 | 46.8609 | -91.11
2020-08-19 11:24 | Siskiwit Bay | 1 | P | 91.861 | 101.7646 | 0.047647 | 0.066147 | 10886.01 | 0.99826 | 0 | 0 | 0.18431 | 0 | 0.0038408 | 0.038408 | 19.9049 | 745.9499 | 8.0315 | 19.56 | 994.5186 | 27.44 | 46.8609 | -91.11
2020-08-19 11:24 | Siskiwit Bay | 1 | P | 92.0104 | 101.9602 | 0.047803 | 0.066356 | 10856.73 | 0.99827 | 0 | 0 | 0.38802 | 0 | 0.0068041 | 0.065876 | 19.8908 | 745.9636 | 8.3428 | 19.9265 | 994.5369 | 27.44 | 46.8609 | -91.11
2020-08-19 11:24 | Siskiwit Bay | 1 | P | 92.1602 | 102.2031 | 0.047867 | 0.066443 | 10849.13 | 0.99827 | 0 | 0 | 0.34856 | 0 | 0.0070118 | 0.069829 | 19.8815 | 745.9398 | 8.5456 | 20.3704 | 994.5051 | 27.44 | 46.8609 | -91.11
2020-08-19 11:24 | Siskiwit Bay | 1 | P | 92.1856 | 102.2419 | 0.047882 | 0.066462 | 10846.96 | 0.99827 | 0 | 0 | 0.3518 | 0 | 0.0071828 | 0.071692 | 19.8798 | 745.9373 | 8.583 | 20.4374 | 994.5018 | 27.44 | 46.8609 | -91.11
2020-08-19 11:24 | Siskiwit Bay | 1 | P | 92.1215 | 102.2843 | 0.047899 | 0.066485 | 10855.15 | 0.99828 | 0 | 0 | 0.46192 | 0 | 0.0085425 | 0.08541 | 19.8003 | 745.9359 | 8.7315 | 20.783 | 994.4999 | 27.44 | 46.8609 | -91.11
2020-08-19 11:24 | Siskiwit Bay | 1 | P | 91.9363 | 102.1218 | 0.047819 | 0.066379 | 10877.1 | 0.99829 | 0 | 0 | 0.48765 | 0 | 0.0098756 | 0.098756 | 19.7787 | 745.9291 | 8.8692 | 21.5272 | 994.4908 | 27.44 | 46.8609 | -91.11
2020-08-19 11:24 | Siskiwit Bay | 1 | P | 91.9434 | 102.1656 | 0.047873 | 0.066451 | 10872.13 | 0.99829 | 0 | 0 | 0.35101 | 0 | 0.006343 | 0.10639 | 19.7615 | 745.9413 | 9.2799 | 22.1058 | 994.5071 | 27.4485 | 46.8609 | -91.11
2020-08-19 11:24 | Siskiwit Bay | 1 | P | 91.9372 | 102.1642 | 0.047876 | 0.066456 | 10872.35 | 0.9983 | 0 | 0 | 0.33428 | 0 | 0.0059455 | 0.10782 | 19.7589 | 745.9426 | 9.3363 | 22.2069 | 994.5088 | 27.4496 | 46.8609 | -91.11
2020-08-19 11:24 | Siskiwit Bay | 1 | P | 91.3744 | 101.6431 | 0.047589 | 0.066072 | 10943.66 | 0.9983 | 0 | 0 | 0.29682 | 0 | 0.0067971 | 0.071657 | 19.7443 | 745.9432 | 9.6077 | 22.8106 | 994.5096 | 27.4592 | 46.8609 | -91.11
2020-08-19 11:24 | Siskiwit Bay | 1 | P | 90.7247 | 101.0853 | 0.047316 | 0.065706 | 11022.35 | 0.99832 | 0 | 0 | 0.091646 | 0 | 0.0039998 | 0.040932 | 19.6371 | 745.9699 | 9.6588 | 22.9274 | 994.5453 | 27.4687 | 46.8609 | -91.11
2020-08-19 11:24 | Siskiwit Bay | 1 | P | 90.5553 | 101.0119 | 0.047279 | 0.065658 | 11043 | 0.99833 | 0 | 0 | 0.080331 | 0 | 0.0031311 | 0.031311 | 19.5813 | 745.9786 | 9.7289 | 23.6699 | 994.5569 | 27.4697 | 46.8609 | -91.11
2020-08-19 11:24 | Siskiwit Bay | 1 | P | 90.5109 | 100.983 | 0.047265 | 0.065639 | 11048.38 | 0.99833 | 0 | 0 | 0.070846 | 0 | 0.0029055 | 0.029055 | 19.5702 | 745.9808 | 9.7384 | 23.7642 | 994.5598 | 27.4701 | 46.8609 | -91.11
2020-08-19 11:24 | Siskiwit Bay | 1 | P | 90.5131 | 101.1659 | 0.047353 | 0.065758 | 11053.76 | 0.99835 | 0 | 0 | 0.29122 | 0 | 0.0050807 | 0.050807 | 19.5408 | 745.9807 | 10.2729 | 24.3917 | 994.5223 | 27.47 | 46.8609 | -91.11
2020-08-19 11:24 | Siskiwit Bay | 1 | P | 90.3089 | 101.1364 | 0.047338 | 0.065739 | 11073.63 | 0.99837 | 0 | 0 | 0.24668 | 0 | 0.010005 | 0.10005 | 19.4641 | 745.9604 | 10.3373 | 24.505 | 994.5293 | 27.479 | 46.8609 | -91.11
2020-08-19 11:24 | Siskiwit Bay | 1 | P | 90.1744 | 101.053 | 0.047297 | 0.065684 | 11089.8 | 0.99837 | 0 | 0 | 0.3204 | 0 | 0.0097437 | 0.097437 | 19.373 | 745.9459 | 10.4189 | 24.6849 | 994.5121 | 27.4884 | 46.8609 | -91.11
2020-08-19 11:24 | Siskiwit Bay | 1 | P | 90.1495 | 101.0408 | 0.047291 | 0.065677 | 11092.58 | 0.99837 | 0 | 0 | 0.32669 | 0 | 0.0099073 | 0.099073 | 19.3588 | 745.9433 | 10.4294 | 24.7092 | 994.5104 | 27.4899 | 46.8609 | -91.11
2020-08-19 11:24 | Siskiwit Bay | 1 | P | 89.9105 | 100.9745 | 0.047258 | 0.065633 | 11122.18 | 0.99842 | 0 | 0 | 0.13734 | 0 | 0.011464 | 0.11464 | 19.2631 | 745.9221 | 10.7749 | 25.5054 | 994.4815 | 27.49 | 46.8609 | -91.11
2020-08-19 11:24 | Siskiwit Bay | 1 | P | 89.6428 | 100.8448 | 0.04719 | 0.065549 | 11233.33 | 0.99847 | 0 | 0 | 0.50999 | 0 | 0.011175 | 0.11175 | 19.1123 | 745.921 | 10.9318 | 25.8674 | 994.4891 | 27.49 | 46.8609 | -91.11
2020-08-19 11:25 | Siskiwit Bay | 1 | P | 88.7535 | 100.86 | 0.047195 | 0.065559 | 11276.25 | 0.99851 | 0 | 0 | 0.69832 | 0 | 0.0087069 | 0.087069 | 18.8588 | 745.9338 | 10.9762 | 25.9712 | 994.4981 | 27.49 | 46.8609 | -91.11
2020-08-19 11:25 | Siskiwit Bay | 1 | P | 88.635 | 100.8568 | 0.047193 | 0.065557 | 11285.93 | 0.99851 | 0 | 0 | 0.73732 | 0 | 0.0083875 | 0.083875 | 18.8221 | 745.9354 | 10.9867 | 25.9956 | 994.4996 | 27.49 | 46.8609 | -91.11
2020-08-19 11:25 | Siskiwit Bay | 1 | P | 88.4706 | 100.9364 | 0.04723 | 0.065609 | 11302.82 | 0.99853 | 0 | 0 | 0.82463 | 0 | 0.006061 | 0.06061 | 18.5444 | 745.9074 | 11.0557 | 26.1555 | 994.4619 | 27.4995 | 46.8609 | -91.11
2020-08-19 11:25 | Siskiwit Bay | 1 | P | 88.43 | 101.0575 | 0.047288 | 0.065687 | 11308.38 | 0.99856 | 0 | 0 | 0.46347 | 0 | 0.008505 | 0.08505 | 18.4594 | 745.9334 | 11.372 | 26.8836 | 994.4966 | 27.4999 | 46.8609 | -91.11
2020-08-19 11:25 | Siskiwit Bay | 1 | P | 87.9842 | 100.9027 | 0.04721 | 0.065587 | 11365.72 | 0.99858 | 0 | 0 | 0.74503 | 0 | 0.0068741 | 0.068741 | 18.4003 | 745.9351 | 11.6058 | 27.4225 | 994.5076 | 27.5088 | 46.8609 | -91.11
2020-08-19 11:25 | Siskiwit Bay | 1 | P | 87.9089 | 101.035 | 0.047272 | 0.065673 | 11375.42 | 0.9986 | 0 | 0 | 0.87182 | 0 | 0.0079847 | 0.079847 | 18.2937 | 745.9421 | 11.6915 | 27.6202 | 994.5093 | 27.5181 | 46.8609 | -91.11
2020-08-19 11:25 | Siskiwit Bay | 1 | P | 87.8821 | 101.045 | 0.047277 | 0.065679 | 11378.88 | 0.9986 | 0 | 0 | 0.90117 | 0 | 0.0080466 | 0.080466 | 18.2783 | 745.9429 | 11.7097 | 27.6622 | 994.5098 | 27.5196 | 46.8609 | -91.11
2020-08-19 11:25 | Siskiwit Bay | 1 | P | 87.7423 | 100.9343 | 0.047223 | 0.065607 | 11397.01 | 0.9986 | 0 | 0 | 1.5286 | 0 | 0.010762 | 0.10762 | 18.1649 | 745.9086 | 11.6768 | 27.5869 | 994.4637 | 27.52 | 46.8609 | -91.11
2020-08-19 11:25 | Siskiwit Bay | 1 | P | 87.7739 | 101.059 | 0.047283 | 0.065688 | 11392.91 | 0.99862 | 0 | 0 | 0.83452 | 0 | 0.0098376 | 0.098376 | 18.1192 | 745.9265 | 11.9335 | 28.1818 | 994.4873 | 27.5289 | 46.8609 | -91.11
2020-08-19 11:25 | Siskiwit Bay | 1 | P | 87.598 | 101.1695 | 0.047334 | 0.06576 | 11415.79 | 0.99864 | 0 | 0 | 0.84298 | 0 | 0.011544 | 0.11544 | 18.0501 | 745.9275 | 12.1114 | 28.5926 | 994.4973 | 27.5211 | 46.8609 | -91.11
2020-08-19 11:25 | Siskiwit Bay | 1 | P | 87.578 | 101.189 | 0.047343 | 0.065773 | 11418.4 | 0.99864 | 0 | 0 | 0.81246 | 0 | 0.011706 | 0.11706 | 18.0401 | 745.9285 | 12.1443 | 28.6687 | 994.4997 | 27.5205 | 46.8609 | -91.11
2020-08-19 11:25 | Siskiwit Bay | 1 | P | 87.1523 | 101.0613 | 0.047278 | 0.06569 | 11474.19 | 0.99867 | 0 | 0 | 1.0046 | 0 | 0.010048 | 0.10048 | 17.9582 | 745.8934 | 12.0249 | 28.3914 | 994.4439 | 27.52 | 46.8609 | -91.11
2020-08-19 11:25 | Siskiwit Bay | 1 | P | 87.1341 | 101.0813 | 0.047287 | 0.065703 | 11476.56 | 0.99868 | 0 | 0 | 0.97881 | 0 | 0.0086511 | 0.086511 | 17.7927 | 745.9047 | 12.0095 | 28.356 | 994.4586 | 27.5289 | 46.861 | -91.11
2020-08-19 11:25 | Siskiwit Bay | 1 | P | 87.154 | 101.1701 | 0.047329 | 0.065761 | 11503.81 | 0.9987 | 0 | 0 | 1.0519 | 0 | 0.01113 | 0.1113 | 17.7519 | 745.8858 | 12.1362 | 28.6482 | 994.4331 | 27.5383 | 46.861 | -91.11
2020-08-19 11:25 | Siskiwit Bay | 1 | P | 87.1577 | 101.1825 | 0.047335 | 0.065769 | 11507.05 | 0.99871 | 0 | 0 | 1.0591 | 0 | 0.01139 | 0.1139 | 17.7405 | 745.8841 | 12.1519 | 28.6844 | 994.4308 | 27.5399 | 46.861 | -91.11
2020-08-19 11:25 | Siskiwit Bay | 1 | P | 87.0016 | 101.3205 | 0.047399 | 0.065858 | 11496.29 | 0.99871 | 0 | 0 | 0.95138 | 0 | 0.012968 | 0.12968 | 17.6045 | 745.8903 | 12.0465 | 28.4411 | 994.439 | 27.54 | 46.861 | -91.11
2020-08-19 11:25 | Siskiwit Bay | 1 | P | 87.1068 | 101.3387 | 0.047409 | 0.06587 | 11480.59 | 0.9987 | 0 | 0 | 0.76696 | 0 | 0.010728 | 0.10728 | 17.6475 | 745.8974 | 11.9014 | 28.1055 | 994.4486 | 27.54 | 46.861 | -91.11
2020-08-19 11:25 | Siskiwit Bay | 1 | P | 87.2324 | 101.393 | 0.047436 | 0.065905 | 11463.63 | 0.99869 | 0 | 0 | 0.87976 | 0 | 0.0097117 | 0.097117 | 17.688 | 745.9242 | 11.9318 | 28.1742 | 994.4843 | 27.5487 | 46.861 | -91.1101
2020-08-19 11:25 | Siskiwit Bay | 1 | P | 87.2528 | 101.4 | 0.04744 | 0.06591 | 11460.94 | 0.99869 | 0 | 0 | 0.8864 | 0 | 0.0094882 | 0.094882 | 17.6953 | 745.9277 | 11.93 | 28.1697 | 994.4891 | 27.5498 | 46.861 | -91.1101
2020-08-19 11:25 | Siskiwit Bay | 1 | P | 87.2195 | 101.4384 | 0.047458 | 0.065935 | 11554.26 | 0.99874 | 0 | 0 | 0.72253 | 0 | 0.0088507 | 0.088507 | 17.6611 | 745.9284 | 12.3247 | 29.0792 | 994.4899 | 27.55 | 46.861 | -91.1101
2020-08-19 11:25 | Siskiwit Bay | 1 | P | 86.5358 | 101.1258 | 0.047302 | 0.065732 | 11563.27 | 0.99874 | 0 | 0 | 0.97292 | 0 | 0.010809 | 0.10809 | 17.4141 | 745.9487 | 12.6057 | 29.7278 | 994.5171 | 27.5591 | 46.861 | -91.1101
2020-08-19 11:25 | Siskiwit Bay | 1 | P | 85.8323 | 100.832 | 0.047154 | 0.065541 | 11652.87 | 0.99878 | 0 | 0 | 1.2511 | 0 | 0.010995 | 0.10995 | 17.208 | 745.9502 | 12.8579 | 30.3107 | 994.519 | 27.551 | 46.861 | -91.1101
2020-08-19 11:25 | Siskiwit Bay | 1 | P | 85.6461 | 101.0237 | 0.047242 | 0.065665 | 11676 | 0.99881 | 0 | 0 | 1.4916 | 0 | 0.011144 | 0.11144 | 17.0292 | 745.9252 | 13.1523 | 30.9909 | 994.4857 | 27.5588 | 46.861 | -91.1101
2020-08-19 11:25 | Siskiwit Bay | 1 | P | 85.5982 | 101.038 | 0.047248 | 0.065675 | 11682.48 | 0.99881 | 0 | 0 | 1.5317 | 0 | 0.011159 | 0.11159 | 16.9997 | 745.9221 | 13.198 | 31.0965 | 994.4814 | 27.5595 | 46.861 | -91.1101
2020-08-19 11:25 | Siskiwit Bay | 1 | P | 85.1533 | 100.8627 | 0.04716 | 0.065561 | 11760.64 | 0.99886 | 0 | 0 | 1.4696 | 0 | 0.010388 | 0.10388 | 16.8455 | 745.9278 | 13.6166 | 32.0622 | 994.4891 | 27.56 | 46.861 | -91.1101
2020-08-19 11:25 | Siskiwit Bay | 1 | P | 84.0696 | 100.4561 | 0.046952 | 0.065296 | 11896.93 | 0.99891 | 0 | 0 | 1.396 | 0 | 0.0096925 | 0.096925 | 16.7239 | 745.9414 | 13.7902 | 32.4636 | 994.5073 | 27.56 | 46.861 | -91.1101
2020-08-19 11:25 | Siskiwit Bay | 1 | P | 83.5291 | 100.4384 | 0.046935 | 0.065285 | 11972.71 | 0.99895 | 0 | 0 | 2.1861 | 0 | 0.013462 | 0.13462 | 16.2192 | 745.9363 | 13.9736 | 32.8872 | 994.5005 | 27.5685 | 46.861 | -91.1101
2020-08-19 11:25 | Siskiwit Bay | 1 | P | 83.4206 | 100.4208 | 0.046925 | 0.065274 | 11987.22 | 0.99896 | 0 | 0 | 2.2817 | 0 | 0.013907 | 0.13907 | 16.1523 | 745.9362 | 14.0013 | 32.9511 | 994.5003 | 27.5696 | 46.861 | -91.1101
2020-08-19 11:25 | Siskiwit Bay | 1 | P | 81.8106 | 99.4692 | 0.046451 | 0.064655 | 12223.72 | 0.99903 | 0 | 0 | 1.7102 | 0 | 0.014575 | 0.14575 | 15.7059 | 745.9288 | 14.1417 | 33.2778 | 994.4904 | 27.5607 | 46.861 | -91.1101
2020-08-19 11:26 | Siskiwit Bay | 1 | P | 81.041 | 99.7413 | 0.046563 | 0.064832 | 12376.18 | 0.99912 | 0 | 0 | 1.7395 | 0 | 0.015012 | 0.15012 | 15.1839 | 745.9216 | 14.2395 | 33.503 | 994.4809 | 27.5691 | 46.861 | -91.1101
2020-08-19 11:26 | Siskiwit Bay | 1 | P | 80.4291 | 100.0451 | 0.046692 | 0.065029 | 12437.82 | 0.99918 | 0 | 0 | 2.0554 | 0 | 0.011441 | 0.11441 | 15.0444 | 745.8885 | 14.354 | 33.767 | 994.4368 | 27.5783 | 46.861 | -91.1101
2020-08-19 11:26 | Siskiwit Bay | 1 | P | 80.3289 | 100.0984 | 0.046715 | 0.065064 | 12450.65 | 0.99919 | 0 | 0 | 2.0986 | 0 | 0.011012 | 0.11012 | 15.0076 | 745.8842 | 14.3717 | 33.8076 | 994.4309 | 27.5799 | 46.861 | -91.1101
2020-08-19 11:26 | Siskiwit Bay | 1 | P | 79.7195 | 99.9768 | 0.046644 | 0.064985 | 12543.94 | 0.99923 | 0 | 0 | 2.1631 | 0 | 0.011779 | 0.11779 | 14.4146 | 745.876 | 14.2611 | 33.5541 | 994.4202 | 27.5706 | 46.861 | -91.1101
2020-08-19 11:26 | Siskiwit Bay | 1 | P | 80.0472 | 100.3237 | 0.046813 | 0.06521 | 12492.66 | 0.99922 | 0 | 0 | 2.3658 | 0 | 0.011006 | 0.11006 | 14.4228 | 745.9434 | 14.0687 | 33.1083 | 994.5099 | 27.5882 | 46.861 | -91.1101
2020-08-19 11:26 | Siskiwit Bay | 1 | P | 80.5331 | 101.0326 | 0.047154 | 0.066513 | 12067.83 | 0.99913 | 0 | 0 | 1.7115 | 0 | 0.013219 | 0.13219 | 14.377 | 745.9421 | 13.3715 | 31.4951 | 994.5082 | 27.5894 | 46.861 | -91.1101
2020-08-19 11:26 | Siskiwit Bay | 1 | P | 80.6085 | 101.1345 | 0.047203 | 0.066683 | 12013.09 | 0.99912 | 0 | 0 | 1.639 | 0 | 0.013456 | 0.13456 | 14.374 | 745.9448 | 13.2783 | 31.2794 | 994.5117 | 27.5904 | 46.861 | -91.1101
2020-08-19 11:26 | Siskiwit Bay | 1 | P | 84.4252 | 102.5257 | 0.047931 | 0.066699 | 11822.27 | 0.99901 | 0 | 0 | 1.9877 | 0 | 0.010226 | 0.10226 | 15.1004 | 745.929 | 13.1469 | 30.9789 | 994.4907 | 27.59 | 46.861 | -91.1101
2020-08-19 11:26 | Siskiwit Bay | 1 | P | 84.9035 | 102.2277 | 0.047799 | 0.066457 | 11774.58 | 0.99896 | 0 | 0 | 1.3212 | 0 | 0.010533 | 0.10533 | 16.0708 | 745.9352 | 12.96 | 30.5479 | 994.499 | 27.5991 | 46.861 | -91.1101
2020-08-19 11:26 | Siskiwit Bay | 1 | P | 85.2737 | 102.231 | 0.047807 | 0.06645 | 11726.97 | 0.99893 | 0 | 0 | 1.2169 | 0 | 0.014328 | 0.14328 | 16.2987 | 745.9684 | 12.4912 | 29.4584 | 994.5433 | 27.6173 | 46.861 | -91.1101
2020-08-19 11:26 | Siskiwit Bay | 1 | P | 85.7576 | 102.2997 | 0.047847 | 0.066734 | 11564.43 | 0.99886 | 0 | 0 | 1.3675 | 0 | 0.01173 | 0.1173 | 16.5339 | 745.9401 | 11.8078 | 27.8809 | 994.5055 | 27.6193 | 46.861 | -91.1101
2020-08-19 11:26 | Siskiwit Bay | 1 | P | 85.8305 | 102.3102 | 0.047853 | 0.066771 | 11542.23 | 0.99885 | 0 | 0 | 1.3867 | 0 | 0.011551 | 0.11551 | 16.5667 | 745.9378 | 11.7035 | 27.6398 | 994.5024 | 27.6202 | 46.861 | -91.1102
2020-08-19 11:26 | Siskiwit Bay | 1 | P | 87.1824 | 102.5557 | 0.047987 | 0.066682 | 11462 | 0.99878 | 0 | 0 | 0.79749 | 0 | 0.011803 | 0.11803 | 16.8017 | 745.9359 | 11.661 | 27.5419 | 994.5 | 27.6292 | 46.861 | -91.1102
2020-08-19 11:26 | Siskiwit Bay | 1 | P | 87.3931 | 102.2941 | 0.047866 | 0.066497 | 11440.4 | 0.99875 | 0 | 0 | 0.68263 | 0 | 0.012615 | 0.12615 | 17.3381 | 745.9291 | 11.6602 | 27.5426 | 994.4908 | 27.6387 | 46.861 | -91.1102
2020-08-19 11:26 | Siskiwit Bay | 1 | P | 87.5604 | 102.2382 | 0.047841 | 0.066455 | 11420.7 | 0.99873 | 0 | 0 | 0.68965 | 0 | 0.0097423 | 0.097423 | 17.4708 | 745.9285 | 11.3863 | 26.9106 | 994.4901 | 27.6568 | 46.861 | -91.1102
2020-08-19 11:26 | Siskiwit Bay | 1 | P | 87.5827 | 102.2192 | 0.047833 | 0.066443 | 11417.78 | 0.99872 | 0 | 0 | 0.68901 | 0 | 0.009413 | 0.09413 | 17.508 | 745.9281 | 11.3522 | 26.8318 | 994.4896 | 27.6594 | 46.861 | -91.1102
2020-08-19 11:26 | Siskiwit Bay | 1 | P | 87.6984 | 102.1699 | 0.04781 | 0.066401 | 11385.81 | 0.9987 | 0 | 0 | 0.84416 | 0 | 0.009118 | 0.09118 | 17.5843 | 745.9142 | 10.8651 | 25.7091 | 994.471 | 27.6786 | 46.861 | -91.1102
2020-08-19 11:26 | Siskiwit Bay | 1 | P | 88.1845 | 102.317 | 0.047885 | 0.066505 | 11338.2 | 0.99868 | 0 | 0 | 1.0929 | 0 | 0.0064291 | 0.064291 | 17.659 | 745.9201 | 10.6278 | 25.1608 | 994.4789 | 27.6974 | 46.861 | -91.1102
2020-08-19 11:26 | Siskiwit Bay | 1 | P | 89.1156 | 102.8602 | 0.048153 | 0.066859 | 11221.02 | 0.99863 | 0 | 0 | 0.5545 | 0 | 0.0072877 | 0.072877 | 17.9903 | 745.914 | 10.5779 | 25.0431 | 994.4707 | 27.7079 | 46.861 | -91.1102
2020-08-19 11:26 | Siskiwit Bay | 1 | P | 89.2496 | 102.9335 | 0.048189 | 0.066907 | 11204.77 | 0.99863 | 0 | 0 | 0.49707 | 0 | 0.007288 | 0.07288 | 18.0339 | 745.9135 | 10.5645 | 25.0118 | 994.4701 | 27.7099 | 46.861 | -91.1102
2020-08-19 11:26 | Siskiwit Bay | 1 | P | 89.5078 | 102.5036 | 0.047987 | 0.066627 | 11172.22 | 0.99857 | 0 | 0 | 0.23034 | 0 | 0.0078516 | 0.078516 | 18.3621 | 745.9131 | 10.2498 | 23.9881 | 994.4696 | 27.7193 | 46.861 | -91.1102
2020-08-19 11:26 | Siskiwit Bay | 1 | P | 90.0822 | 102.3242 | 0.047859 | 0.066446 | 11086.22 | 0.99847 | 0 | 0 | 0.21182 | 0 | 0.0083456 | 0.076245 | 18.7363 | 745.9199 | 9.9459 | 23.5574 | 994.4786 | 27.7466 | 46.861 | -91.1102
2020-08-19 11:26 | Siskiwit Bay | 1 | P | 90.3089 | 102.1359 | 0.047812 | 0.066381 | 11071.41 | 0.99845 | 0 | 0 | 0.2118 | 0 | 0.0030585 | 0.029745 | 18.8752 | 745.9075 | 9.6957 | 22.9951 | 994.4621 | 27.7664 | 46.861 | -91.1102
2020-08-19 11:26 | Siskiwit Bay | 1 | P | 90.3589 | 102.1072 | 0.047802 | 0.066367 | 11066.27 | 0.99845 | 0 | 0 | 0.2121 | 0 | 0.0024203 | 0.023866 | 18.906 | 745.9063 | 9.6539 | 22.9126 | 994.4604 | 27.7699 | 46.861 | -91.1102
2020-08-19 11:26 | Siskiwit Bay | 1 | P | 90.4914 | 102.0245 | 0.047765 | 0.066316 | 11050.82 | 0.99843 | 0 | 0 | 0.012829 | 0 | 0.0049741 | 0.049763 | 19.077 | 745.8986 | 9.6253 | 22.8431 | 994.4503 | 27.7795 | 46.861 | -91.1102
2020-08-19 11:26 | Siskiwit Bay | 1 | P | 90.517 | 101.8674 | 0.04769 | 0.066214 | 11047.65 | 0.99841 | 0 | 0 | 0.32298 | 0 | 0.0054255 | 0.054255 | 19.1654 | 745.8983 | 9.3415 | 21.8735 | 994.4498 | 27.8158 | 46.8611 | -91.1102
2020-08-19 11:26 | Siskiwit Bay | 1 | P | 90.7744 | 102.0375 | 0.047774 | 0.066324 | 10987.18 | 0.99838 | 0 | 0 | 0.22107 | 0 | 0.0059058 | 0.059058 | 19.266 | 745.8982 | 9.12 | 21.6436 | 994.4758 | 27.8363 | 46.8611 | -91.1102
2020-08-19 11:26 | Siskiwit Bay | 1 | P | 90.8067 | 102.0524 | 0.047782 | 0.066334 | 10979.66 | 0.99837 | 0 | 0 | 0.22169 | 0 | 0.0059722 | 0.059722 | 19.2813 | 745.8982 | 9.0814 | 21.5766 | 994.479 | 27.8402 | 46.8611 | -91.1102
2020-08-19 11:26 | Siskiwit Bay | 1 | P | 91.7999 | 102.7315 | 0.048112 | 0.066775 | 10891.33 | 0.99836 | 0 | 0 | 0.33476 | 0 | 0.0079836 | 0.079836 | 19.368 | 745.8982 | 8.9121 | 21.2048 | 994.4515 | 27.859 | 46.8611 | -91.1102
2020-08-19 11:26 | Siskiwit Bay | 1 | P | 91.7827 | 102.617 | 0.048056 | 0.066701 | 10895.01 | 0.99835 | 0 | 0 | 0.40096 | 0 | 0.0085105 | 0.085105 | 19.4674 | 745.9324 | 8.6348 | 20.5625 | 994.4956 | 27.869 | 46.8611 | -91.1102
2020-08-19 11:26 | Siskiwit Bay | 1 | P | 91.6276 | 102.3237 | 0.047915 | 0.06651 | 10913.75 | 0.99834 | 0 | 0 | 0.21053 | 0 | 0.0036408 | 0.036408 | 19.5256 | 745.9481 | 8.5208 | 20.3005 | 994.5161 | 27.8962 | 46.8611 | -91.1102
2020-08-19 11:27 | Siskiwit Bay | 1 | P | 91.6453 | 102.4487 | 0.047976 | 0.066592 | 10889.56 | 0.99833 | 0 | 0 | 0.15784 | 0 | 0.003999 | 0.03999 | 19.5478 | 745.9501 | 8.1887 | 19.5352 | 994.5105 | 27.9241 | 46.8611 | -91.1102
2020-08-19 11:27 | Siskiwit Bay | 1 | P | 91.6412 | 102.453 | 0.047978 | 0.066594 | 10887.29 | 0.99833 | 0 | 0 | 0.14312 | 0 | 0.0038423 | 0.038423 | 19.5524 | 745.9508 | 8.1444 | 19.433 | 994.5104 | 27.9286 | 46.8611 | -91.1102
2020-08-19 11:27 | Siskiwit Bay | 1 | P | 92.009 | 102.5838 | 0.048042 | 0.066679 | 10866.59 | 0.99832 | 0 | 0 | 0.37837 | 0 | 0.0062229 | 0.062229 | 19.5813 | 745.9438 | 7.9387 | 18.9582 | 994.5098 | 27.9573 | 46.8611 | -91.1102
2020-08-19 11:27 | Siskiwit Bay | 1 | P | 92.0775 | 102.5845 | 0.048042 | 0.06668 | 10859.87 | 0.99832 | 0 | 0 | 0.11488 | 0 | 0.0059999 | 0.059999 | 19.6364 | 745.9301 | 7.6585 | 18.3111 | 994.4921 | 27.977 | 46.8611 | -91.1102
2020-08-19 11:27 | Siskiwit Bay | 1 | P | 92.0716 | 102.5366 | 0.048019 | 0.066649 | 10861.11 | 0.99831 | 0 | 0 | 0.34097 | 0 | 0.00659 | 0.0659 | 19.6554 | 745.916 | 7.2694 | 17.4133 | 994.4734 | 27.9793 | 46.8611 | -91.1102
2020-08-19 11:27 | Siskiwit Bay | 1 | P | 92.0716 | 102.5299 | 0.048016 | 0.066644 | 10861.12 | 0.99831 | 0 | 0 | 0.35742 | 0 | 0.0066419 | 0.066419 | 19.6598 | 745.9137 | 7.2107 | 17.2779 | 994.4703 | 27.9802 | 46.8611 | -91.1102
2020-08-19 11:27 | Siskiwit Bay | 1 | P | 91.7377 | 102.0184 | 0.047769 | 0.066312 | 10900.66 | 0.9983 | 0 | 0 | 0.26554 | 0 | 0.0079276 | 0.079276 | 19.6918 | 745.8995 | 6.8201 | 16.3763 | 994.4514 | 28.0076 | 46.8611 | -91.1102
2020-08-19 11:27 | Siskiwit Bay | 1 | P | 91.6105 | 101.7893 | 0.047658 | 0.066163 | 10915.79 | 0.99829 | 0 | 0 | 0.32462 | 0 | 0.004698 | 0.04698 | 19.7612 | 745.9052 | 6.6494 | 15.9798 | 994.459 | 28.0271 | 46.8611 | -91.1102
2020-08-19 11:27 | Siskiwit Bay | 1 | P | 91.7043 | 101.7314 | 0.04763 | 0.066125 | 10904.61 | 0.99828 | 0 | 0 | 0.20695 | 0 | 0.0063929 | 0.063929 | 19.8384 | 745.8671 | 6.4394 | 15.4945 | 994.4082 | 28.0378 | 46.8611 | -91.1102
2020-08-19 11:27 | Siskiwit Bay | 1 | P | 91.7127 | 101.7177 | 0.047624 | 0.066116 | 10903.62 | 0.99827 | 0 | 0 | 0.19518 | 0 | 0.0064673 | 0.064673 | 19.8506 | 745.8627 | 6.4085 | 15.423 | 994.4023 | 28.0398 | 46.861 | -91.1103
2020-08-19 11:27 | Siskiwit Bay | 1 | P | 91.9563 | 101.83 | 0.047679 | 0.066189 | 10867.93 | 0.99824 | 0 | 0 | 0.3752 | 0 | 0.0058156 | 0.058156 | 19.9234 | 745.9025 | 5.8833 | 14.2111 | 994.4554 | 28.0677 | 46.861 | -91.1103
2020-08-19 11:27 | Siskiwit Bay | 1 | P | 92.2181 | 101.8106 | 0.04767 | 0.066177 | 10843.2 | 0.99823 | 0 | 0 | 0.047651 | 0 | 0.0034423 | 0.034423 | 19.992 | 745.9115 | 5.6914 | 13.7653 | 994.4674 | 28.0873 | 46.861 | -91.1102
2020-08-19 11:27 | Siskiwit Bay | 1 | P | 92.4439 | 101.8876 | 0.047708 | 0.066227 | 10817.15 | 0.99821 | 0 | 0 | 0.13204 | 0 | 0.0038879 | 0.038879 | 20.1381 | 745.9259 | 5.4685 | 13.2517 | 994.4866 | 28.098 | 46.861 | -91.1102
2020-08-19 11:27 | Siskiwit Bay | 1 | P | 92.4814 | 101.8959 | 0.047712 | 0.066232 | 10813.09 | 0.99821 | 0 | 0 | 0.12849 | 0 | 0.0038515 | 0.038515 | 20.1588 | 745.9279 | 5.4356 | 13.1758 | 994.4891 | 28.0999 | 46.861 | -91.1102
2020-08-19 11:27 | Siskiwit Bay | 1 | P | 92.6192 | 101.9307 | 0.04773 | 0.066255 | 10796.9 | 0.9982 | 0 | 0 | 0.010029 | 0 | 0.0051033 | 0.051033 | 20.2172 | 745.9282 | 5.1497 | 12.5097 | 994.4897 | 28.1093 | 46.861 | -91.1102
2020-08-19 11:27 | Siskiwit Bay | 1 | P | 92.721 | 101.8842 | 0.047707 | 0.06624 | 10771.78 | 0.99817 | 0 | 0 | 0.084705 | 0 | 0.004245 | 0.04245 | 20.2913 | 745.9147 | 4.638 | 11.3235 | 994.4716 | 28.1278 | 46.861 | -91.1102
2020-08-19 11:27 | Siskiwit Bay | 1 | P | 92.9057 | 101.898 | 0.047715 | 0.066236 | 10762.06 | 0.99816 | 0 | 0 | 0.24315 | 0 | 0.0032715 | 0.032715 | 20.3437 | 745.8682 | 4.2915 | 10.5141 | 994.4097 | 28.1294 | 46.861 | -91.1102
2020-08-19 11:27 | Siskiwit Bay | 1 | P | 92.9321 | 101.8976 | 0.047714 | 0.066234 | 10759.9 | 0.99816 | 0 | 0 | 0.26645 | 0 | 0.0031099 | 0.031099 | 20.3529 | 745.8619 | 4.2289 | 10.3681 | 994.4012 | 28.1303 | 46.861 | -91.1102
2020-08-19 11:27 | Siskiwit Bay | 1 | P | 93.2311 | 102.0713 | 0.047799 | 0.066346 | 10726.09 | 0.99815 | 0 | 0 | 0.016551 | 0 | 0.0077813 | 0.077813 | 20.4629 | 745.8817 | 3.9425 | 9.7095 | 994.4276 | 28.1488 | 46.861 | -91.1102
2020-08-19 11:27 | Siskiwit Bay | 1 | P | 93.5236 | 102.1902 | 0.047857 | 0.066424 | 10692.5 | 0.99813 | 0 | 0 | 0.23876 | 0 | 0.0043299 | 0.043299 | 20.5593 | 745.9033 | 3.7545 | 9.2742 | 994.4565 | 28.1588 | 46.861 | -91.1102
2020-08-19 11:27 | Siskiwit Bay | 1 | P | 93.6669 | 102.227 | 0.047875 | 0.066432 | 10667.77 | 0.9981 | 0 | 0 | 0.36346 | 0 | 0.0049709 | 0.049709 | 20.6159 | 745.8854 | 3.2725 | 8.1586 | 994.4326 | 28.1597 | 46.861 | -91.1102
2020-08-19 11:27 | Siskiwit Bay | 1 | P | 93.6955 | 102.2358 | 0.047879 | 0.066436 | 10663.49 | 0.9981 | 0 | 0 | 0.38879 | 0 | 0.0048916 | 0.048916 | 20.6264 | 745.884 | 3.2067 | 8.0062 | 994.4308 | 28.1602 | 46.861 | -91.1101
2020-08-19 11:27 | Siskiwit Bay | 1 | P | 93.7835 | 102.1546 | 0.04784 | 0.066399 | 10662.26 | 0.99809 | 0 | 0 | 0.14233 | 0 | 0.0068652 | 0.068652 | 20.6783 | 745.8406 | 3.0503 | 7.6488 | 994.3729 | 28.1694 | 46.861 | -91.1101
2020-08-19 11:27 | Siskiwit Bay | 1 | P | 93.947 | 102.2728 | 0.047898 | 0.066477 | 10644.21 | 0.99809 | 0 | 0 | 0.18627 | 0 | 0.0046178 | 0.046178 | 20.7352 | 745.8866 | 2.7586 | 6.9646 | 994.4341 | 28.1882 | 46.8611 | -91.1101
2020-08-19 11:27 | Siskiwit Bay | 1 | P | 93.9596 | 102.2218 | 0.047873 | 0.066444 | 10642.87 | 0.99808 | 0 | 0 | 0.057014 | 0 | 0.0068902 | 0.068902 | 20.7675 | 745.8041 | 2.513 | 5.6365 | 994.3242 | 28.1895 | 46.8611 | -91.1101
2020-08-19 11:27 | Siskiwit Bay | 1 | P | 94.0449 | 102.2781 | 0.047861 | 0.066428 | 10635.86 | 0.99807 | 0 | 0 | 0.22357 | 0 | 0.0051734 | 0.053937 | 20.7855 | 745.7843 | 1.9463 | 4.9732 | 994.2978 | 28.1985 | 46.8611 | -91.1101
2020-08-19 11:27 | Siskiwit Bay | 1 | P | 94.0553 | 102.2825 | 0.047858 | 0.066424 | 10635.03 | 0.99807 | 0 | 0 | 0.23941 | 0 | 0.0050577 | 0.05306 | 20.7887 | 745.7783 | 1.8666 | 4.8413 | 994.2898 | 28.1995 | 46.8611 | -91.1101
2020-08-19 11:27 | Siskiwit Bay | 1 | P | 93.9672 | 102.1336 | 0.047827 | 0.066382 | 10642.24 | 0.99807 | 0 | 0 | 0.16235 | 0 | 0.0032271 | 0.032465 | 20.8181 | 745.8404 | 1.6504 | 4.3882 | 994.3726 | 28.1999 | 46.8611 | -91.1101
2020-08-19 11:27 | Siskiwit Bay | 1 | P | 93.9864 | 102.1273 | 0.047827 | 0.066382 | 10639.9 | 0.99807 | 0 | 0 | 0.3208 | 0 | 0.0067028 | 0.067079 | 20.8269 | 745.7911 | 1.2709 | 3.5142 | 994.3069 | 28.2 | 46.861 | -91.1101
2020-08-19 11:28 | Siskiwit Bay | 1 | P | 94.0541 | 102.1499 | 0.047838 | 0.066397 | 10632.18 | 0.99806 | 0 | 0 | 0.18086 | 0 | 0.0030828 | 0.030828 | 20.8507 | 745.8198 | 1.1806 | 2.5051 | 994.345 | 28.2085 | 46.861 | -91.1101
2020-08-19 11:28 | Siskiwit Bay | 1 | P | 94.0638 | 102.1532 | 0.04784 | 0.0664 | 10631.08 | 0.99806 | 0 | 0 | 0.17013 | 0 | 0.002779 | 0.02779 | 20.8539 | 745.821 | 1.155 | 2.3453 | 994.3467 | 28.2096 | 46.861 | -91.1101
2020-08-19 11:28 | Siskiwit Bay | 1 | P | 94.1497 | 102.2041 | 0.047822 | 0.066376 | 10625.1 | 0.99805 | 0 | 0 | 0.39516 | 0 | 0.0080812 | 0.080812 | 20.874 | 745.83 | 0.75055 | 2.2659 | 994.3588 | 28.2285 | 46.861 | -91.1101
2020-08-19 11:28 | Siskiwit Bay | 1 | P | 94.1471 | 102.1449 | 0.047832 | 0.066389 | 10622.04 | 0.99805 | 0 | 0 | 0.17143 | 0 | 0.004877 | 0.04877 | 20.8988 | 745.8173 | 0.57338 | 1.9108 | 994.3417 | 28.2207 | 46.861 | -91.1101
2020-08-19 11:28 | Siskiwit Bay | 1 | P | 94.1623 | 102.1364 | 0.047831 | 0.066387 | 10620.09 | 0.99805 | 0 | 0 | 0.22233 | 0 | 0.0058782 | 0.058781 | 20.9122 | 745.829 | 0.47885 | 1.7186 | 994.3575 | 28.2203 | 46.861 | -91.1101
2020-08-19 11:28 | Siskiwit Bay | 1 | P | 94.1637 | 102.1327 | 0.047831 | 0.066387 | 10619.75 | 0.99805 | 0 | 0 | 0.21846 | 0 | 0.0058458 | 0.058458 | 20.9148 | 745.83 | 0.46201 | 1.6809 | 994.3587 | 28.2199 | 46.861 | -91.1101
2020-08-19 11:28 | Siskiwit Bay | 1 | P | 94.1495 | 102.1039 | 0.047816 | 0.066368 | 10621.41 | 0.99805 | 0 | 0 | 0.24576 | 0 | 0.0057462 | 0.057462 | 20.9212 | 745.8377 | 0.31384 | 1.3448 | 994.369 | 28.2293 | 46.861 | -91.1101
2020-08-19 11:28 | Siskiwit Bay | 1 | P | 94.1407 | 102.1297 | 0.047829 | 0.066384 | 10614.73 | 0.99804 | 0 | 0 | 0.30411 | 0 | 0.006398 | 0.06398 | 20.9208 | 745.8381 | 0.20727 | 1.103 | 994.4052 | 28.2566 | 46.861 | -91.1101
2020-08-19 11:28 | Siskiwit Bay | 1 | P | 94.2254 | 102.1175 | 0.047823 | 0.066376 | 10611.96 | 0.99804 | 0 | 0 | 0.27519 | 0 | 0.0077177 | 0.077177 | 20.9388 | 745.8447 | 0.19408 | 1.0724 | 994.3825 | 28.2591 | 46.861 | -91.11
2020-08-19 11:28 | Siskiwit Bay | 1 | P | 94.2356 | 102.1171 | 0.047823 | 0.066376 | 10611.34 | 0.99804 | 0 | 0 | 0.27383 | 0 | 0.0079082 | 0.079082 | 20.941 | 745.8455 | 0.18883 | 1.0604 | 994.3811 | 28.2604 | 46.861 | -91.11
2020-08-19 11:28 | Siskiwit Bay | 1 | P | 94.2193 | 102.093 | 0.047811 | 0.06636 | 10613.56 | 0.99804 | 0 | 0 | 0.20529 | 0 | 0.0080652 | 0.080652 | 20.9609 | 745.8176 | 0.091694 | 0.83471 | 994.342 | 28.2506 | 46.861 | -91.11
2020-08-19 11:28 | Siskiwit Bay | 1 | P | 94.2438 | 102.0988 | 0.047814 | 0.066364 | 10610.78 | 0.99804 | 0 | 0 | 0.66789 | 0 | 0.0083942 | 0.083942 | 20.9717 | 745.8567 | 0.084558 | 0.82125 | 994.3943 | 28.2682 | 46.861 | -91.11
2020-08-19 12:46 | Siskiwit River Outlet | 1 | T | 106.0526 | 114.3735 | 0.053766 | 0.074382 | 9422.646 | 0.99799 | 0 | 0 | 3.1117 | 0 | 0.020829 | 0.20829 | 21.191 | 744.9076 | 0.15449 | 0.98479 | 993.129 | 31.589 | 46.8586 | -91.1021
2020-08-19 12:46 | Siskiwit River Outlet | 1 | T | 106.1685 | 114.489 | 0.053822 | 0.074423 | 9418.201 | 0.99799 | 0 | 0 | 3.2242 | 0 | 0.019462 | 0.19462 | 21.1995 | 744.9014 | 0.16015 | 0.99763 | 993.1207 | 31.5897 | 46.8586 | -91.1021
2020-08-19 12:46 | Siskiwit River Outlet | 1 | T | 106.1833 | 114.5028 | 0.053828 | 0.074429 | 9417.346 | 0.99799 | 0 | 0 | 3.237 | 0 | 0.019351 | 0.19351 | 21.2009 | 744.9009 | 0.16082 | 0.99915 | 993.1201 | 31.5902 | 46.8586 | -91.1021
2020-08-19 12:46 | Siskiwit River Outlet | 1 | T | 106.3765 | 114.7451 | 0.053946 | 0.074584 | 9400.586 | 0.998 | 0 | 0 | 3.1133 | 0 | 0.022306 | 0.22306 | 21.1819 | 744.8936 | 0.16024 | 0.99692 | 993.1103 | 31.5994 | 46.8586 | -91.1021
2020-08-19 12:46 | Siskiwit River Outlet | 1 | T | 106.4008 | 114.7502 | 0.053948 | 0.074588 | 9398.423 | 0.99799 | 0 | 0 | 3.1851 | 0 | 0.025431 | 0.25431 | 21.1906 | 744.9068 | 0.168 | 1.0161 | 993.1279 | 31.6089 | 46.8586 | -91.1021
2020-08-19 12:46 | Siskiwit River Outlet | 1 | T | 106.3448 | 114.648 | 0.053903 | 0.074528 | 9404.803 | 0.99799 | 0 | 0 | 3.7389 | 0 | 0.021671 | 0.28587 | 21.2082 | 744.9077 | 0.13086 | 0.93012 | 993.1292 | 31.6097 | 46.8586 | -91.1021
2020-08-19 12:46 | Siskiwit River Outlet | 1 | T | 106.3384 | 114.635 | 0.053898 | 0.07452 | 9405.548 | 0.99799 | 0 | 0 | 3.8095 | 0 | 0.021335 | 0.29088 | 21.2108 | 744.9084 | 0.12669 | 0.92052 | 993.1301 | 31.6102 | 46.8586 | -91.1021
2020-08-19 12:46 | Siskiwit River Outlet | 1 | T | 106.35 | 114.6688 | 0.053909 | 0.074535 | 9403.013 | 0.99799 | 0 | 0 | 3.6793 | 0 | 0.026028 | 0.26492 | 21.1986 | 744.894 | 0.17181 | 1.0248 | 993.1108 | 31.6194 | 46.8586 | -91.1021
2020-08-19 12:46 | Siskiwit River Outlet | 1 | T | 106.337 | 114.6351 | 0.053893 | 0.074513 | 9404.082 | 0.99799 | 0 | 0 | 3.4769 | 0 | 0.029677 | 0.29763 | 21.2098 | 744.9271 | 0.15421 | 0.98396 | 993.155 | 31.6289 | 46.8586 | -91.1021
2020-08-19 12:46 | Siskiwit River Outlet | 1 | T | 106.3138 | 114.6125 | 0.053881 | 0.074498 | 9406.113 | 0.99799 | 0 | 0 | 3.7758 | 0 | 0.026042 | 0.26042 | 21.209 | 744.9231 | 0.15463 | 0.99829 | 993.1497 | 31.621 | 46.8586 | -91.1021
2020-08-19 12:46 | Siskiwit River Outlet | 1 | T | 106.2991 | 114.5637 | 0.05385 | 0.074456 | 9407.278 | 0.99799 | 0 | 0 | 3.3305 | 0 | 0.028911 | 0.26654 | 21.2231 | 744.9297 | 0.14628 | 0.96773 | 993.1584 | 31.6373 | 46.8586 | -91.1021
2020-08-19 12:46 | Siskiwit River Outlet | 1 | T | 106.2964 | 114.5568 | 0.053846 | 0.07445 | 9407.501 | 0.99799 | 0 | 0 | 3.2872 | 0 | 0.029105 | 0.26561 | 21.2248 | 744.9302 | 0.14535 | 0.96469 | 993.1591 | 31.6389 | 46.8585 | -91.1021
2020-08-19 12:46 | Siskiwit River Outlet | 1 | T | 106.4414 | 114.7349 | 0.05394 | 0.074577 | 9394.826 | 0.99799 | 0 | 0 | 3.5772 | 0 | 0.027809 | 0.27597 | 21.2335 | 744.9169 | 0.17144 | 1.0238 | 993.1414 | 31.6398 | 46.8585 | -91.1021
2020-08-19 12:46 | Siskiwit River Outlet | 1 | T | 106.4525 | 114.7577 | 0.053952 | 0.074592 | 9393.861 | 0.99799 | 0 | 0 | 3.5966 | 0 | 0.024218 | 0.24158 | 21.2128 | 744.9226 | 0.15046 | 0.97611 | 993.149 | 31.64 | 46.8585 | -91.1021
2020-08-19 12:46 | Siskiwit River Outlet | 1 | T | 106.5532 | 114.863 | 0.054003 | 0.074661 | 9384.984 | 0.99799 | 0 | 0 | 3.5355 | 0 | 0.027252 | 0.27252 | 21.213 | 744.9229 | 0.13895 | 0.95629 | 993.1494 | 31.6485 | 46.8585 | -91.1021
2020-08-19 12:46 | Siskiwit River Outlet | 1 | T | 106.5654 | 114.8761 | 0.054009 | 0.074669 | 9383.909 | 0.99799 | 0 | 0 | 3.527 | 0 | 0.027493 | 0.27493 | 21.2121 | 744.9232 | 0.1365 | 0.95153 | 993.1498 | 31.6495 | 46.8585 | -91.1021
2020-08-19 12:46 | Siskiwit River Outlet | 1 | T | 106.5112 | 114.8362 | 0.054337 | 0.07511 | 9334.31 | 0.998 | 0 | 0 | 3.4018 | 0 | 0.027616 | 0.27616 | 21.2045 | 744.9232 | 0.16193 | 1.0026 | 993.1405 | 31.6592 | 46.8585 | -91.1021
2020-08-19 12:46 | Siskiwit River Outlet | 1 | T | 106.982 | 115.3894 | 0.054292 | 0.075049 | 9342.025 | 0.998 | 0 | 0 | 3.6531 | 0 | 0.028229 | 0.28229 | 21.1846 | 744.9164 | 0.15599 | 0.98842 | 993.1399 | 31.6687 | 46.8585 | -91.1021
2020-08-19 12:46 | Siskiwit River Outlet | 1 | T | 107.0346 | 115.4568 | 0.054303 | 0.075064 | 9340.834 | 0.998 | 0 | 0 | 3.5308 | 0 | 0.027041 | 0.27041 | 21.1807 | 744.9286 | 0.15703 | 0.99063 | 993.1567 | 31.6782 | 46.8585 | -91.1021
2020-08-19 12:46 | Siskiwit River Outlet | 1 | T | 107.0607 | 115.488 | 0.054301 | 0.075061 | 9341.253 | 0.998 | 0 | 0 | 3.5265 | 0 | 0.026918 | 0.26918 | 21.1795 | 744.9299 | 0.15679 | 0.99007 | 993.1588 | 31.6797 | 46.8586 | -91.1021
2020-08-19 12:46 | Siskiwit River Outlet | 1 | T | 106.9276 | 115.3359 | 0.054232 | 0.074968 | 9352.123 | 0.998 | 0 | 0 | 3.4809 | 0 | 0.024062 | 0.24062 | 21.1831 | 744.9445 | 0.20638 | 1.1031 | 993.1782 | 31.68 | 46.8586 | -91.1021
2020-08-19 12:46 | Siskiwit River Outlet | 1 | T | 106.612 | 115.0034 | 0.054071 | 0.074752 | 9379.821 | 0.998 | 0 | 0 | 3.462 | 0 | 0.02316 | 0.2316 | 21.1788 | 744.9454 | 0.16326 | 1.0049 | 993.1436 | 31.6889 | 46.8586 | -91.1021
2020-08-19 12:46 | Siskiwit River Outlet | 1 | T | 106.8209 | 115.2345 | 0.054183 | 0.074902 | 9361.468 | 0.998 | 0 | 0 | 3.4599 | 0 | 0.023303 | 0.23303 | 21.1773 | 744.9136 | 0.18903 | 1.064 | 993.1324 | 31.6897 | 46.8586 | -91.1021
2020-08-19 12:46 | Siskiwit River Outlet | 1 | T | 106.834 | 115.2495 | 0.05419 | 0.074912 | 9360.322 | 0.998 | 0 | 0 | 3.4591 | 0 | 0.023296 | 0.23296 | 21.1769 | 744.9097 | 0.19018 | 1.0667 | 993.1296 | 31.6901 | 46.8586 | -91.1021
2020-08-19 12:46 | Siskiwit River Outlet | 1 | T | 106.6809 | 115.0728 | 0.054105 | 0.074797 | 9373.751 | 0.998 | 0 | 0 | 3.2585 | 0 | 0.028408 | 0.28408 | 21.1818 | 744.9222 | 0.17727 | 1.0371 | 993.1483 | 31.7086 | 46.8586 | -91.1021
2020-08-19 12:46 | Siskiwit River Outlet | 1 | T | 106.6302 | 114.9818 | 0.05406 | 0.074738 | 9372.033 | 0.99799 | 0 | 0 | 3.3403 | 0 | 0.029659 | 0.29659 | 21.1972 | 744.8892 | 0.1797 | 1.0431 | 993.1044 | 31.7007 | 46.8586 | -91.1021
2020-08-19 12:46 | Siskiwit River Outlet | 1 | T | 106.6401 | 114.9568 | 0.054048 | 0.074722 | 9376.593 | 0.99799 | 0 | 0 | 3.4024 | 0 | 0.028213 | 0.28213 | 21.2079 | 744.9061 | 0.17873 | 1.0408 | 993.1271 | 31.7089 | 46.8586 | -91.1021
2020-08-19 12:47 | Siskiwit River Outlet | 1 | T | 106.64 | 114.9508 | 0.054045 | 0.074718 | 9377.02 | 0.99799 | 0 | 0 | 3.4143 | 0 | 0.028064 | 0.28064 | 21.2098 | 744.9068 | 0.17877 | 1.0409 | 993.1279 | 31.7095 | 46.8586 | -91.1021
2020-08-19 12:47 | Siskiwit River Outlet | 1 | T | 106.5644 | 114.8466 | 0.053995 | 0.07465 | 9384.01 | 0.99799 | 0 | 0 | 3.241 | 0 | 0.023834 | 0.23834 | 21.224 | 744.894 | 0.18274 | 1.0498 | 993.111 | 31.71 | 46.8586 | -91.1021
2020-08-19 12:47 | Siskiwit River Outlet | 1 | T | 106.6015 | 114.89 | 0.054016 | 0.074678 | 9380.727 | 0.99799 | 0 | 0 | 3.2694 | 0 | 0.028157 | 0.28157 | 21.2228 | 744.8865 | 0.15467 | 0.98384 | 993.1009 | 31.719 | 46.8586 | -91.1021
2020-08-19 12:47 | Siskiwit River Outlet | 1 | T | 107.2212 | 115.5958 | 0.054358 | 0.075365 | 9298.184 | 0.99799 | 0 | 0 | 3.8039 | 0 | 0.028452 | 0.28452 | 21.2069 | 744.8727 | 0.18486 | 1.054 | 993.0825 | 31.7197 | 46.8586 | -91.1021
2020-08-19 12:47 | Siskiwit River Outlet | 1 | T | 107.2992 | 115.6848 | 0.054401 | 0.075451 | 9287.869 | 0.99799 | 0 | 0 | 3.8714 | 0 | 0.028679 | 0.28679 | 21.2049 | 744.8708 | 0.18741 | 1.0599 | 993.0799 | 31.7202 | 46.8586 | -91.1021
2020-08-19 12:47 | Siskiwit River Outlet | 1 | T | 107.4523 | 115.8605 | 0.054486 | 0.075325 | 9304.528 | 0.99799 | 0 | 0 | 3.7071 | 0 | 0.024477 | 0.24477 | 21.206 | 744.8918 | 0.15531 | 0.982 | 993.108 | 31.7295 | 46.8586 | -91.1021
2020-08-19 12:47 | Siskiwit River Outlet | 1 | T | 107.1055 | 115.5009 | 0.054312 | 0.075078 | 9336.308 | 0.99799 | 0 | 0 | 4.0547 | 0 | 0.024609 | 0.24609 | 21.1949 | 744.8861 | 0.17407 | 1.0277 | 993.1003 | 31.7299 | 46.8586 | -91.1021
2020-08-19 12:47 | Siskiwit River Outlet | 1 | T | 106.971 | 115.3372 | 0.054233 | 0.074969 | 9348.333 | 0.99799 | 0 | 0 | 3.69 | 0 | 0.026179 | 0.26179 | 21.2024 | 744.9188 | 0.17689 | 1.0357 | 993.1439 | 31.7388 | 46.8586 | -91.102
2020-08-19 12:47 | Siskiwit River Outlet | 1 | T | 106.7879 | 115.1332 | 0.054134 | 0.074894 | 9357.941 | 0.99799 | 0 | 0 | 3.8556 | 0 | 0.02467 | 0.2467 | 21.205 | 744.9218 | 0.18615 | 1.0576 | 993.1479 | 31.7396 | 46.8586 | -91.102
2020-08-19 12:47 | Siskiwit River Outlet | 1 | T | 106.7614 | 115.103 | 0.054119 | 0.074882 | 9359.446 | 0.99799 | 0 | 0 | 3.8597 | 0 | 0.024542 | 0.24542 | 21.2057 | 744.9235 | 0.18732 | 1.0604 | 993.1501 | 31.7401 | 46.8586 | -91.102
2020-08-19 12:47 | Siskiwit River Outlet | 1 | T | 107.1852 | 115.5728 | 0.054347 | 0.075127 | 9329.104 | 0.99799 | 0 | 0 | 3.4106 | 0 | 0.023594 | 0.23594 | 21.2013 | 744.9093 | 0.18135 | 1.0308 | 993.1313 | 31.7492 | 46.8586 | -91.1021
2020-08-19 12:47 | Siskiwit River Outlet | 1 | T | 106.8865 | 115.2396 | 0.054185 | 0.074907 | 9355.584 | 0.99799 | 0 | 0 | 3.4019 | 0 | 0.024517 | 0.24517 | 21.2051 | 744.9017 | 0.14332 | 0.9199 | 993.1212 | 31.7498 | 46.8586 | -91.1021
2020-08-19 12:47 | Siskiwit River Outlet | 1 | T | 107.0581 | 115.4197 | 0.054273 | 0.075023 | 9340.731 | 0.99799 | 0 | 0 | 3.3978 | 0 | 0.021224 | 0.21224 | 21.2071 | 744.8945 | 0.1781 | 0.99917 | 993.1115 | 31.7586 | 46.8586 | -91.1021
2020-08-19 12:47 | Siskiwit River Outlet | 1 | T | 107.0652 | 115.4262 | 0.054276 | 0.075027 | 9340.105 | 0.99799 | 0 | 0 | 3.3993 | 0 | 0.020854 | 0.20854 | 21.2075 | 744.8933 | 0.18095 | 1.0047 | 993.1099 | 31.7596 | 46.8586 | -91.1021
2020-08-19 12:47 | Siskiwit River Outlet | 1 | T | 107.2455 | 115.5853 | 0.054353 | 0.075083 | 9328.796 | 0.99799 | 0 | 0 | 3.8026 | 0 | 0.02492 | 0.2492 | 21.2224 | 744.8862 | 0.15894 | 0.91595 | 993.1004 | 31.76 | 46.8586 | -91.1021
2020-08-19 12:47 | Siskiwit River Outlet | 1 | T | 106.4343 | 114.7244 | 0.053936 | 0.074566 | 9395.933 | 0.99799 | 0 | 0 | 3.5988 | 0 | 0.029887 | 0.29887 | 21.2311 | 744.8925 | 0.15294 | 0.91913 | 993.1088 | 31.769 | 46.8586 | -91.1021
2020-08-19 12:47 | Siskiwit River Outlet | 1 | T | 106.1418 | 114.4189 | 0.053788 | 0.074371 | 9421.53 | 0.99799 | 0 | 0 | 3.7195 | 0 | 0.022081 | 0.22081 | 21.2143 | 744.8994 | 0.14619 | 0.91295 | 993.118 | 31.7784 | 46.8587 | -91.1022
2020-08-19 12:47 | Siskiwit River Outlet | 1 | T | 106.0714 | 114.3449 | 0.053752 | 0.074325 | 9427.513 | 0.99799 | 0 | 0 | 3.7243 | 0 | 0.021299 | 0.21299 | 21.2125 | 744.9005 | 0.14521 | 0.91273 | 993.1195 | 31.7799 | 46.8587 | -91.1022
2020-08-19 12:47 | Siskiwit River Outlet | 1 | T | 106.1044 | 114.3473 | 0.053753 | 0.074326 | 9424.682 | 0.99799 | 0 | 0 | 3.4955 | 0 | 0.022256 | 0.22256 | 21.2258 | 744.9006 | 0.18662 | 0.99369 | 993.1196 | 31.7707 | 46.8587 | -91.1022
2020-08-19 12:47 | Siskiwit River Outlet | 1 | T | 104.2658 | 112.3416 | 0.052781 | 0.06129 | 11475.22 | 0.99798 | 0 | 0 | 3.6236 | 0 | 0.022666 | 0.22666 | 21.2364 | 744.921 | 0.17946 | 0.98939 | 993.1469 | 31.7882 | 46.8587 | -91.1022
2020-08-19 12:47 | Siskiwit River Outlet | 1 | T | 103.2054 | 111.228 | 0.052241 | 0.070987 | 9900.247 | 0.99799 | 0 | 0 | 3.6919 | 0 | 0.079873 | 0.79873 | 21.2247 | 744.9028 | 0.17597 | 0.9791 | 993.1227 | 31.7895 | 46.8587 | -91.1022
2020-08-19 12:47 | Siskiwit River Outlet | 1 | T | 101.7354 | 109.7782 | 0.051538 | 0.070839 | 9912.864 | 0.998 | 0 | 0 | 3.6584 | 0 | 0.025943 | 0.25943 | 21.1642 | 744.8889 | 0.16322 | 0.94113 | 993.1041 | 31.79 | 46.8587 | -91.1023
2020-08-19 12:47 | Siskiwit River Outlet | 1 | T | 101.5177 | 109.562 | 0.051433 | 0.071294 | 9837.971 | 0.998 | 0 | 0 | 3.656 | 0 | 0.021336 | 0.21336 | 21.1559 | 744.8863 | 0.16149 | 0.93588 | 993.1005 | 31.79 | 46.8587 | -91.1023
2020-08-19 12:47 | Siskiwit River Outlet | 1 | T | 100.3979 | 108.4158 | 0.050877 | 0.07047 | 9960.51 | 0.99801 | 0 | 0 | 3.6218 | 0 | 0.02144 | 0.2144 | 21.128 | 744.9338 | 0.202 | 1.0414 | 993.1639 | 31.7992 | 46.8587 | -91.1023
2020-08-19 12:47 | Siskiwit River Outlet | 1 | T | 102.382 | 110.6278 | 0.05195 | 0.070278 | 9978.73 | 0.998 | 0 | 0 | 3.4746 | 0 | 0.025806 | 0.25806 | 21.0976 | 744.9039 | 0.1989 | 1.0172 | 993.124 | 31.7998 | 46.8587 | -91.1023
2020-08-19 12:47 | Siskiwit River Outlet | 1 | T | 92.6078 | 99.8481 | 0.046722 | 0.064689 | 10844.26 | 0.99798 | 0 | 0 | 3.3488 | 0 | 0.024899 | 0.24899 | 21.1656 | 744.9147 | 0.17636 | 0.96858 | 993.1385 | 31.817 | 46.8587 | -91.1023
2020-08-19 12:47 | Siskiwit River Outlet | 1 | T | 91.46 | 98.5826 | 0.046109 | 0.06398 | 10953.67 | 0.99798 | 0 | 0 | 3.3272 | 0 | 0.024962 | 0.24962 | 21.1732 | 744.9146 | 0.17315 | 0.96085 | 993.1384 | 31.8191 | 46.8588 | -91.1024
2020-08-19 12:47 | Siskiwit River Outlet | 1 | T | 103.2837 | 111.2462 | 0.05225 | 0.072302 | 9695.265 | 0.99798 | 0 | 0 | 3.4493 | 0 | 0.024961 | 0.24961 | 21.249 | 744.9086 | 0.15717 | 0.93854 | 993.1304 | 31.8199 | 46.8588 | -91.1024
2020-08-19 12:47 | Siskiwit River Outlet | 1 | T | 103.407 | 111.3448 | 0.052297 | 0.072374 | 9673.526 | 0.99798 | 0 | 0 | 3.6158 | 0 | 0.029537 | 0.29537 | 21.2666 | 744.915 | 0.19175 | 1.0252 | 993.1388 | 31.8111 | 46.8588 | -91.1024
2020-08-19 12:47 | Siskiwit River Outlet | 1 | T | 103.6902 | 111.594 | 0.052418 | 0.074122 | 9441.593 | 0.99798 | 0 | 0 | 4.0986 | 0 | 0.014158 | 0.27352 | 21.2918 | 744.8896 | 0.17773 | 0.96016 | 993.105 | 31.8189 | 46.8588 | -91.1024
2020-08-19 12:48 | Siskiwit River Outlet | 1 | T | 103.6703 | 111.5647 | 0.052404 | 0.074301 | 9418.11 | 0.99798 | 0 | 0 | 4.1652 | 0 | 0.012423 | 0.27266 | 21.2953 | 744.8868 | 0.17748 | 0.95568 | 993.1012 | 31.8195 | 46.8588 | -91.1024
2020-08-19 12:48 | Siskiwit River Outlet | 1 | T | 106.544 | 114.6966 | 0.053922 | 0.074683 | 9369.735 | 0.99798 | 0 | 0 | 3.3308 | 0 | 0.020435 | 0.21516 | 21.2784 | 744.9066 | 0.18986 | 1.0035 | 993.1276 | 31.8293 | 46.8588 | -91.1025
2020-08-19 12:48 | Siskiwit River Outlet | 1 | T | 104.5481 | 112.5048 | 0.05286 | 0.073159 | 9561.511 | 0.99797 | 0 | 0 | 3.3732 | 0 | 0.024451 | 0.24704 | 21.2972 | 744.854 | 0.18444 | 0.99173 | 993.0576 | 31.8298 | 46.8588 | -91.1025
2020-08-19 12:48 | Siskiwit River Outlet | 1 | T | 105.5383 | 113.5325 | 0.053358 | 0.073796 | 9475.405 | 0.99797 | 0 | 0 | 3.3666 | 0 | 0.018827 | 0.18827 | 21.3134 | 744.8759 | 0.21637 | 1.0687 | 993.0867 | 31.8473 | 46.8588 | -91.1025
2020-08-19 12:48 | Siskiwit River Outlet | 1 | T | 105.5675 | 113.5572 | 0.05337 | 0.073812 | 9472.653 | 0.99797 | 0 | 0 | 3.3714 | 0 | 0.018251 | 0.18251 | 21.3163 | 744.8764 | 0.22005 | 1.0776 | 993.0874 | 31.8494 | 46.8588 | -91.1025
2020-08-19 12:48 | Siskiwit River Outlet | 1 | T | 94.8435 | 101.9141 | 0.053285 | 0.073698 | 9474.895 | 0.99795 | 0 | 0 | 4.7389 | 0 | 0.027304 | 0.22004 | 21.368 | 744.8782 | 0.18522 | 0.98318 | 993.0898 | 31.85 | 46.8588 | -91.1025
2020-08-19 12:48 | Siskiwit River Outlet | 1 | T | 97.9247 | 105.2577 | 0.049852 | 0.069095 | 10116.14 | 0.99796 | 0 | 0 | 3.7282 | 0 | 0.020863 | 0.20382 | 21.3821 | 744.8713 | 0.20013 | 1.0357 | 993.0806 | 31.85 | 46.8589 | -91.1025
2020-08-19 12:48 | Siskiwit River Outlet | 1 | T | 101.6781 | 109.264 | 0.05145 | 0.071237 | 9806.951 | 0.99795 | 0 | 0 | 3.3691 | 0 | 0.025216 | 0.25063 | 21.3683 | 744.8512 | 0.18531 | 0.98012 | 993.0538 | 31.8587 | 46.8589 | -91.1026
2020-08-19 12:48 | Siskiwit River Outlet | 1 | T | 102.3059 | 109.9371 | 0.051507 | 0.071314 | 9794.993 | 0.99795 | 0 | 0 | 3.2786 | 0 | 0.025454 | 0.25557 | 21.367 | 744.8484 | 0.18423 | 0.97579 | 993.0501 | 31.8598 | 46.8589 | -91.1026
2020-08-19 12:48 | Siskiwit River Outlet | 1 | T | 103.4831 | 111.1794 | 0.052217 | 0.072267 | 9663.339 | 0.99795 | 0 | 0 | 3.0469 | 0 | 0.025649 | 0.25649 | 21.3755 | 744.8409 | 0.20813 | 0.97245 | 993.04 | 31.8506 | 46.8589 | -91.1026
2020-08-19 12:48 | Siskiwit River Outlet | 1 | T | 103.509 | 111.2213 | 0.051895 | 0.071834 | 9715.885 | 0.99795 | 0 | 0 | 3.2316 | 0 | 0.027903 | 0.2708 | 21.3695 | 744.8407 | 0.16365 | 0.93963 | 993.0397 | 31.8592 | 46.8589 | -91.1026
2020-08-19 12:48 | Siskiwit River Outlet | 1 | T | 101.737 | 109.2227 | 0.051233 | 0.070946 | 9835.474 | 0.99794 | 0 | 0 | 3.1259 | 0 | 0.024236 | 0.24149 | 21.4029 | 744.8869 | 0.18043 | 0.96914 | 993.1014 | 31.8774 | 46.8589 | -91.1026
2020-08-19 12:48 | Siskiwit River Outlet | 1 | T | 100.0123 | 107.3702 | 0.050357 | 0.069772 | 10001.81 | 0.99794 | 0 | 0 | 3.1979 | 0 | 0.031109 | 0.31076 | 21.411 | 744.8975 | 0.1822 | 0.96623 | 993.1155 | 31.8793 | 46.8589 | -91.1027
2020-08-19 12:48 | Siskiwit River Outlet | 1 | T | 99.7237 | 107.0562 | 0.050222 | 0.069591 | 10027.24 | 0.99794 | 0 | 0 | 3.2016 | 0 | 0.03181 | 0.31818 | 21.4134 | 744.9007 | 0.18336 | 0.96725 | 993.1198 | 31.8802 | 46.859 | -91.1027
2020-08-19 12:48 | Siskiwit River Outlet | 1 | T | 98.1676 | 105.4786 | 0.049453 | 0.068561 | 10186.92 | 0.99795 | 0 | 0 | 3.4575 | 0 | 0.024994 | 0.24994 | 21.3709 | 744.8729 | 0.18655 | 0.86516 | 993.0828 | 31.8708 | 46.859 | -91.1027
2020-08-19 12:48 | Siskiwit River Outlet | 1 | T | 83.9335 | 90.312 | 0.048046 | 0.066675 | 10486.6 | 0.99796 | 0 | 0 | 3.2272 | 0 | 0.017657 | 0.21997 | 21.3006 | 744.8845 | 0.14848 | 0.888 | 993.0982 | 31.888 | 46.859 | -91.1027
2020-08-19 12:48 | Siskiwit River Outlet | 1 | T | 93.6829 | 100.827 | 0.047958 | 0.066557 | 10510.56 | 0.99797 | 0 | 0 | 3.1275 | 0 | 0.021348 | 0.21903 | 21.3145 | 744.866 | 0.15265 | 0.90549 | 993.0734 | 31.8978 | 46.859 | -91.1028
2020-08-19 12:48 | Siskiwit River Outlet | 1 | T | 94.3223 | 101.5237 | 0.047894 | 0.066471 | 10524.94 | 0.99797 | 0 | 0 | 3.1044 | 0 | 0.021543 | 0.21804 | 21.3136 | 744.8643 | 0.15159 | 0.90914 | 993.0712 | 31.8998 | 46.859 | -91.1028
2020-08-19 12:48 | Siskiwit River Outlet | 1 | T | 93.8366 | 101.0805 | 0.047341 | 0.06573 | 10652.47 | 0.99798 | 0 | 0 | 105.1065 | 0 | 0.023033 | 0.23048 | 21.2499 | 744.8841 | 0.13255 | 0.86166 | 993.0977 | 31.9093 | 46.859 | -91.1028
2020-08-19 12:48 | Siskiwit River Outlet | 1 | T | 93.433 | 100.5302 | 0.047054 | 0.065345 | 10702.93 | 0.99796 | 0 | 0 | 13.0905 | 0 | 0.023605 | 0.23605 | 21.3043 | 744.8853 | 0.14645 | 0.8361 | 993.0992 | 31.9098 | 46.859 | -91.1028
2020-08-19 12:48 | Siskiwit River Outlet | 1 | T | 93.478 | 100.6483 | 0.046908 | 0.065149 | 10731.27 | 0.99796 | 0 | 0 | 6.964 | 0 | 0.021577 | 0.21577 | 21.2701 | 744.8856 | 0.10728 | 0.77583 | 993.1083 | 31.91 | 46.859 | -91.1028
2020-08-19 12:48 | Siskiwit River Outlet | 1 | T | 93.4711 | 100.6446 | 0.046881 | 0.065113 | 10736.23 | 0.99796 | 0 | 0 | 2.0232 | 0 | 0.021341 | 0.21341 | 21.2683 | 744.8856 | 0.10306 | 0.76751 | 993.1094 | 31.91 | 46.859 | -91.1029
2020-08-19 12:48 | Siskiwit River Outlet | 1 | T | 91.5123 | 98.4116 | 0.046011 | 0.063947 | 10930.37 | 0.99796 | 0 | 0 | 14.7262 | 0 | 0.023281 | 0.23281 | 21.3209 | 744.8926 | 0.11741 | 0.81475 | 993.1097 | 31.9287 | 46.859 | -91.1029
2020-08-19 12:48 | Siskiwit River Outlet | 1 | T | 92.1397 | 99.0757 | 0.046345 | 0.064395 | 10853.68 | 0.99796 | 0 | 0 | 5.2773 | 0 | 0.019291 | 0.19291 | 21.3339 | 744.8998 | 0.18024 | 0.97866 | 993.1187 | 31.9207 | 46.8591 | -91.1029
2020-08-19 12:48 | Siskiwit River Outlet | 1 | T | 90.1421 | 96.9661 | 0.045325 | 0.063028 | 11094.32 | 0.99796 | 0 | 0 | 3.6596 | 0 | 0.0041341 | 0.041341 | 21.3151 | 744.8873 | 0.13201 | 0.8789 | 993.102 | 31.929 | 46.8591 | -91.1029
2020-08-19 12:48 | Siskiwit River Outlet | 1 | T | 89.9296 | 96.7424 | 0.045216 | 0.062883 | 11120.04 | 0.99796 | 0 | 0 | 3.0256 | 0 | 0.0020932 | 0.020932 | 21.3131 | 744.8861 | 0.1286 | 0.87319 | 993.1003 | 31.9296 | 46.8591 | -91.103
2020-08-19 12:48 | Siskiwit River Outlet | 1 | T | 83.7904 | 90.2816 | 0.047897 | 0.066475 | 10531.98 | 0.99797 | 0.011897 | 0 | 2.9105 | 0 | 0.72231 | 0.20373 | 21.2353 | 744.8856 | 0.15553 | 0.90458 | 993.0995 | 31.9301 | 46.8591 | -91.103
2020-08-19 12:48 | Siskiwit River Outlet | 1 | T | 86.4584 | 93.0784 | 0.043921 | 0.061147 | 11451.03 | 0.99797 | 0.15177 | 1.5079 | 3.5896 | 0 | 0.65604 | 5.9783 | 21.2573 | 744.8719 | 0.15898 | 0.88547 | 993.0814 | 31.9391 | 46.8591 | -91.103
2020-08-19 12:48 | Siskiwit River Outlet | 1 | T | 86.2644 | 92.8269 | 0.043457 | 0.060526 | 11558.61 | 0.99796 | 0.027927 | 0.2764 | 3.5384 | 0 | 0.28432 | 2.6735 | 21.2966 | 744.8973 | 0.1579 | 0.87868 | 993.1153 | 31.9486 | 46.8591 | -91.103
2020-08-19 12:48 | Siskiwit River Outlet | 1 | T | 98.1278 | 105.437 | 0.049433 | 0.068534 | 10220.74 | 0.99795 | 0.0077599 | 0.077599 | 3.5084 | 0 | 0.091648 | 0.91648 | 21.3682 | 744.8741 | 0.16002 | 0.90576 | 993.0844 | 31.9327 | 46.8591 | -91.103
2020-08-19 12:48 | Siskiwit River Outlet | 1 | T | 99.5958 | 106.9958 | 0.050189 | 0.069547 | 10051.44 | 0.99795 | 0 | 0 | 3.4985 | 0 | 0.052722 | 0.52722 | 21.3786 | 744.8724 | 0.16023 | 0.909 | 993.082 | 31.9311 | 46.8592 | -91.1031
2020-08-19 12:49 | Siskiwit River Outlet | 1 | T | 99.9034 | 107.1236 | 0.050251 | 0.06963 | 10011.41 | 0.99793 | 0.18833 | 1.8833 | 48.9856 | 0 | 0.31757 | 3.1757 | 21.4341 | 744.8708 | 0.17078 | 0.9246 | 993.0618 | 31.9484 | 46.8592 | -91.1031
2020-08-19 12:49 | Siskiwit River Outlet | 1 | T | 98.6889 | 105.7975 | 0.049608 | 0.068768 | 10133.12 | 0.99793 | 0.044399 | 0.44399 | 9.2551 | 0 | 0.056242 | 0.56242 | 21.4739 | 744.8641 | 0.16304 | 0.92859 | 993.069 | 31.9583 | 46.8592 | -91.1031
2020-08-19 12:49 | Siskiwit River Outlet | 1 | T | 99.1381 | 106.2776 | 0.049841 | 0.06908 | 10087.02 | 0.99793 | 0.024827 | 0.24827 | 5.2539 | 0 | 0.03534 | 0.3534 | 21.4808 | 744.8635 | 0.14759 | 0.87111 | 993.0693 | 31.9511 | 46.8592 | -91.1031
2020-08-19 12:49 | Siskiwit River Outlet | 1 | T | 99.145 | 106.285 | 0.049844 | 0.069085 | 10086.26 | 0.99793 | 0.015604 | 0.15604 | 2.9236 | 0 | 0.020938 | 0.20938 | 21.4828 | 744.8631 | 0.14527 | 0.8639 | 993.0698 | 31.9505 | 46.8592 | -91.1031
2020-08-19 12:49 | Siskiwit River Outlet | 1 | T | 98.15 | 105.2633 | 0.049349 | 0.068421 | 10188.58 | 0.99793 | 0.57159 | 5.7159 | 3.2545 | 0 | 0.010023 | 0.10023 | 21.4619 | 744.8423 | 0.13066 | 0.82715 | 993.042 | 31.95 | 46.8592 | -91.1032
2020-08-19 12:49 | Siskiwit River Outlet | 1 | T | 98.4334 | 105.573 | 0.049499 | 0.068622 | 10159.17 | 0.99793 | 0.080395 | 0.80395 | 8.1119 | 0 | 0.013033 | 0.13033 | 21.4571 | 744.8411 | 0.16902 | 0.92967 | 993.0669 | 31.9589 | 46.8592 | -91.1032
2020-08-19 12:49 | Siskiwit River Outlet | 1 | T | 99.3383 | 106.5487 | 0.049972 | 0.069257 | 10066.78 | 0.99793 | 0.023669 | 0.23669 | 3.9207 | 0 | 0.0097544 | 0.097544 | 21.4585 | 744.8149 | 0.17863 | 0.94778 | 993.0088 | 31.9597 | 46.8593 | -91.1032
2020-08-19 12:49 | Siskiwit River Outlet | 1 | T | 99.4682 | 106.6887 | 0.05004 | 0.069348 | 10053.49 | 0.99793 | 0 | 0 | 3.5897 | 0 | 0.0095311 | 0.095311 | 21.4586 | 744.8117 | 0.18144 | 0.95434 | 993.0026 | 31.9601 | 46.8593 | -91.1032
2020-08-19 12:49 | Siskiwit River Outlet | 1 | T | 95.0669 | 101.9712 | 0.047752 | 0.066281 | 10520.54 | 0.99793 | 0.051637 | 0.51637 | 2.9427 | 0 | 0.029385 | 0.29385 | 21.4552 | 744.8317 | 0.17934 | 0.93313 | 993.0277 | 31.9693 | 46.8593 | -91.1033
2020-08-19 12:49 | Siskiwit River Outlet | 1 | T | 98.4862 | 105.6626 | 0.049543 | 0.068681 | 10155.17 | 0.99794 | 0.026939 | 0.26939 | 223.7003 | 0 | 0.035223 | 0.35223 | 21.4442 | 744.8328 | 0.16156 | 0.87236 | 993.0292 | 31.9698 | 46.8593 | -91.1033
2020-08-19 12:49 | Siskiwit River Outlet | 1 | T | 98.061 | 105.3044 | 0.049369 | 0.068448 | 10198.15 | 0.99795 | 0.0042242 | 0.042242 | 31.829 | 0 | 0.013792 | 0.13792 | 21.4216 | 744.8332 | 0.13907 | 0.83311 | 993.0903 | 31.9786 | 46.8593 | -91.1033
2020-08-19 12:49 | Siskiwit River Outlet | 1 | T | 98.1681 | 105.4323 | 0.049431 | 0.068531 | 10186.42 | 0.99795 | 0.00016228 | 0.0016228 | 17.0593 | 0 | 0.011282 | 0.11282 | 21.4184 | 744.8332 | 0.13556 | 0.82583 | 993.0978 | 31.9797 | 46.8593 | -91.1033
2020-08-19 12:49 | Siskiwit River Outlet | 1 | T | 99.2293 | 106.6402 | 0.050017 | 0.069316 | 10077.77 | 0.99795 | 0.0065521 | 0.065521 | 23.5811 | 0 | 0.025541 | 0.25541 | 21.393 | 744.8824 | 0.15787 | 0.89937 | 993.0999 | 31.98 | 46.8593 | -91.1033
2020-08-19 12:49 | Siskiwit River Outlet | 1 | T | 99.0423 | 106.506 | 0.049952 | 0.069229 | 10096.71 | 0.99796 | 0.00057575 | 0.0057575 | 4.8972 | 0 | 0.01369 | 0.1369 | 21.3339 | 744.8714 | 0.15993 | 0.92411 | 993.0815 | 31.98 | 46.8593 | -91.1034
2020-08-19 12:49 | Siskiwit River Outlet | 1 | T | 97.1249 | 104.4741 | 0.048966 | 0.067908 | 10296.64 | 0.99797 | 0.00018344 | 0.0018344 | 84.2081 | 0 | 0.010672 | 0.10672 | 21.3178 | 744.8514 | 0.18348 | 0.98455 | 993.0541 | 31.98 | 46.8593 | -91.1034
2020-08-19 12:49 | Siskiwit River Outlet | 1 | T | 96.8792 | 104.2162 | 0.048841 | 0.067741 | 10322.22 | 0.99797 | 0 | 0 | 92.9954 | 0 | 0.0097524 | 0.097524 | 21.3134 | 744.8483 | 0.18635 | 0.99267 | 993.05 | 31.98 | 46.8593 | -91.1034
2020-08-19 12:49 | Siskiwit River Outlet | 1 | T | 92.2452 | 99.3085 | 0.046461 | 0.064551 | 10841.96 | 0.99797 | 0 | 0 | 8.1054 | 0 | 0.021777 | 0.21777 | 21.3009 | 744.8765 | 0.1699 | 0.93697 | 993.0875 | 31.9895 | 46.8594 | -91.1034
2020-08-19 12:49 | Siskiwit River Outlet | 1 | T | 94.6083 | 101.8476 | 0.047693 | 0.066201 | 10570.63 | 0.99797 | 0 | 0 | 4.161 | 0 | 0.0095031 | 0.095031 | 21.2764 | 744.8779 | 0.19237 | 0.98514 | 993.0894 | 31.9899 | 46.8594 | -91.1034
2020-08-19 12:49 | Siskiwit River Outlet | 1 | T | 86.3686 | 92.9866 | 0.043394 | 0.060441 | 11590.56 | 0.99797 | 0 | 0 | 3.878 | 0 | 0.048174 | 0.48174 | 21.2738 | 744.8914 | 0.17265 | 0.94131 | 993.1073 | 31.9988 | 46.8594 | -91.1034
2020-08-19 12:49 | Siskiwit River Outlet | 1 | T | 90.292 | 97.214 | 0.045445 | 0.063189 | 11236.49 | 0.99797 | 0 | 0 | 3.062 | 0 | 0.009342 | 0.09342 | 21.2719 | 744.8735 | 0.17266 | 0.91951 | 993.0836 | 31.9996 | 46.8594 | -91.1034
2020-08-19 12:49 | Siskiwit River Outlet | 1 | T | 90.4363 | 97.3702 | 0.045521 | 0.063291 | 11235.01 | 0.99797 | 0 | 0 | 2.9751 | 0 | 0.0061124 | 0.061124 | 21.2717 | 744.8718 | 0.17173 | 0.91472 | 993.0813 | 32.0001 | 46.8594 | -91.1035
2020-08-19 12:49 | Siskiwit River Outlet | 1 | T | 91.3491 | 98.3455 | 0.045994 | 0.063925 | 10960.64 | 0.99797 | 0.051569 | 0.51569 | 3.9364 | 0 | 0.023155 | 0.23155 | 21.2763 | 744.8569 | 0.18071 | 0.95794 | 993.0614 | 32.0092 | 46.8594 | -91.1035
2020-08-19 12:49 | Siskiwit River Outlet | 1 | T | 99.0864 | 106.6789 | 0.050035 | 0.069341 | 10104 | 0.99797 | 0.0051432 | 0.051432 | 3.2288 | 0 | 2.4545 | 24.5447 | 21.2738 | 744.8359 | 0.21172 | 1.005 | 993.0334 | 32.0098 | 46.8594 | -91.1035
2020-08-19 12:49 | Siskiwit River Outlet | 1 | T | 92.7855 | 99.8844 | 0.04674 | 0.064925 | 10785.25 | 0.99797 | 0.010187 | 0.10187 | 7.8697 | 0 | 0.32895 | 3.2895 | 21.2791 | 744.8467 | 0.20588 | 0.98409 | 993.0478 | 32.0186 | 46.8594 | -91.1035
2020-08-19 12:49 | Siskiwit River Outlet | 1 | T | 92.3065 | 99.3676 | 0.04649 | 0.064589 | 10837.12 | 0.99797 | 0.0086607 | 0.086607 | 8.4175 | 0 | 0.1615 | 1.615 | 21.2796 | 744.8472 | 0.20637 | 0.98316 | 993.0486 | 32.0196 | 46.8595 | -91.1035
2020-08-19 12:49 | Siskiwit River Outlet | 1 | T | 100.0364 | 107.6142 | 0.050489 | 0.069949 | 10052.04 | 0.99796 | 0.00066431 | 0.0066431 | 21.0782 | 0 | 0.014606 | 0.14606 | 21.3131 | 744.8481 | 0.16238 | 0.87756 | 993.0497 | 32.02 | 46.8595 | -91.1036
2020-08-19 12:49 | Siskiwit River Outlet | 1 | T | 96.0164 | 103.1726 | 0.048335 | 0.067062 | 10422.31 | 0.99795 | 0.0063513 | 0.063513 | 37.1086 | 0 | 0.0021151 | 0.021151 | 21.3335 | 744.8348 | 0.20353 | 0.97918 | 993.0319 | 32.0289 | 46.8595 | -91.1036
2020-08-19 12:49 | Siskiwit River Outlet | 1 | T | 94.9972 | 102.0288 | 0.04778 | 0.066319 | 10529.48 | 0.99795 | 0.031775 | 0.31775 | 205.8433 | 0 | 0.0033672 | 0.033672 | 21.3877 | 744.8076 | 0.19875 | 0.94398 | 992.9957 | 32.0297 | 46.8595 | -91.1036
2020-08-19 12:49 | Siskiwit River Outlet | 1 | T | 94.6728 | 101.6696 | 0.047606 | 0.066085 | 10561.36 | 0.99794 | 0.035204 | 0.35204 | 227.4057 | 0 | 0.00319 | 0.0319 | 21.3951 | 744.8037 | 0.20001 | 0.94417 | 992.9905 | 32.0301 | 46.8595 | -91.1036
2020-08-19 12:50 | Siskiwit River Outlet | 1 | T | 95.647 | 102.7162 | 0.048114 | 0.066766 | 10455.18 | 0.99794 | 0.0022778 | 0.022778 | 191.4238 | 0 | 0.017543 | 0.17543 | 21.3968 | 744.8313 | 0.1829 | 0.93826 | 993.0272 | 32.03 | 46.8595 | -91.1037
2020-08-19 12:50 | Siskiwit River Outlet | 1 | T | 96.2291 | 103.3379 | 0.048415 | 0.06717 | 10255.89 | 0.99794 | 0.00042457 | 0.0042457 | 29.9233 | 0 | 0.0073891 | 0.073891 | 21.3983 | 744.8463 | 0.17366 | 0.91444 | 993.0473 | 32.0391 | 46.8595 | -91.1037
2020-08-19 12:50 | Siskiwit River Outlet | 1 | T | 98.0843 | 105.3153 | 0.049374 | 0.068455 | 10179.91 | 0.99794 | 0.037052 | 0.37052 | 12.9662 | 0 | 0.024408 | 0.24408 | 21.4041 | 744.8737 | 0.17355 | 0.89571 | 993.0838 | 32.0397 | 46.8595 | -91.1037
2020-08-19 12:50 | Siskiwit River Outlet | 1 | T | 98.3298 | 105.577 | 0.049501 | 0.068625 | 10162.77 | 0.99794 | 0.041541 | 0.41541 | 4.3375 | 0 | 0.025992 | 0.25992 | 21.4048 | 744.8776 | 0.17321 | 0.89245 | 993.0889 | 32.0402 | 46.8595 | -91.1038
2020-08-19 12:50 | Siskiwit River Outlet | 1 | T | 97.2661 | 104.4386 | 0.048949 | 0.067885 | 10281.52 | 0.99794 | 0.27464 | 2.7464 | 2.805 | 0 | 0.039119 | 0.39119 | 21.4043 | 744.8215 | 0.15835 | 0.84668 | 993.0143 | 32.0494 | 46.8595 | -91.1038
2020-08-19 12:50 | Siskiwit River Outlet | 1 | T | 98.2854 | 105.4991 | 0.049463 | 0.068574 | 10174.57 | 0.99794 | 0.024086 | 0.24086 | 27.1713 | 0 | 0.044498 | 0.44498 | 21.42 | 744.8527 | 0.17069 | 0.89451 | 993.0559 | 32.059 | 46.8595 | -91.1038
2020-08-19 12:50 | Siskiwit River Outlet | 1 | T | 89.8223 | 96.4063 | 0.045053 | 0.065588 | 10641.75 | 0.99794 | 0.09338 | 0.9338 | 49.5453 | 0 | 1.88 | 18.7997 | 21.4245 | 744.8613 | 0.16897 | 0.89618 | 993.0673 | 32.0685 | 46.8595 | -91.1038
2020-08-19 12:50 | Siskiwit River Outlet | 1 | T | 97.7129 | 104.8452 | 0.049146 | 0.06854 | 10179.43 | 0.99794 | 0.048461 | 0.48461 | 13.5152 | 0 | 0.27622 | 2.7622 | 21.4155 | 744.8945 | 0.18478 | 0.96733 | 993.1115 | 32.0781 | 46.8595 | -91.1039
2020-08-19 12:50 | Siskiwit River Outlet | 1 | T | 98.3691 | 105.5455 | 0.049486 | 0.068791 | 10140.13 | 0.99794 | 0.047122 | 0.47122 | 9.6804 | 0 | 0.14613 | 1.4613 | 21.4145 | 744.8989 | 0.18664 | 0.97613 | 993.1173 | 32.0796 | 46.8595 | -91.1039
2020-08-19 12:50 | Siskiwit River Outlet | 1 | T | 99.4611 | 106.6577 | 0.050025 | 0.069348 | 10051.54 | 0.99793 | 0.015369 | 0.15369 | 4.4548 | 0 | 0.029921 | 0.29921 | 21.4653 | 744.8728 | 0.16577 | 0.89626 | 993.0826 | 32.0707 | 46.8595 | -91.1039
2020-08-19 12:50 | Siskiwit River Outlet | 1 | T | 96.1887 | 103.1068 | 0.048303 | 0.067019 | 10397.73 | 0.99792 | 0.007522 | 0.075221 | 3.481 | 0 | 0.019319 | 0.19319 | 21.4867 | 744.8712 | 0.20702 | 0.98371 | 993.0804 | 32.0791 | 46.8596 | -91.1039
2020-08-19 12:50 | Siskiwit River Outlet | 1 | T | 99.8981 | 107.0522 | 0.050216 | 0.069558 | 10011.57 | 0.99792 | 0.001119 | 0.01119 | 2.895 | 0 | 0.018317 | 0.18317 | 21.5011 | 744.8706 | 0.17374 | 0.91746 | 993.0797 | 32.0797 | 46.8596 | -91.104
2020-08-19 12:50 | Siskiwit River Outlet | 1 | T | 100.2257 | 107.3981 | 0.050384 | 0.06978 | 9977.56 | 0.99792 | 0.00016487 | 0.0016487 | 2.81 | 0 | 0.018339 | 0.18339 | 21.5035 | 744.8706 | 0.17134 | 0.91312 | 993.0797 | 32.0801 | 46.8596 | -91.104
2020-08-19 12:50 | Siskiwit River Outlet | 1 | T | 88.6143 | 94.8834 | 0.044314 | 0.061672 | 11298.38 | 0.99791 | 1.3084e-05 | 0.00013084 | 4.3977 | 0 | 0.0065372 | 0.065372 | 21.5279 | 744.8845 | 0.16693 | 0.91654 | 993.0982 | 32.0986 | 46.8596 | -91.104
2020-08-19 12:50 | Siskiwit River Outlet | 1 | T | 81.5189 | 87.2412 | 0.040605 | 0.056706 | 12283.75 | 0.9979 | 0.010547 | 0.10547 | 14.6125 | 0 | 0.010764 | 0.10764 | 21.565 | 744.8787 | 0.18862 | 0.93691 | 993.0905 | 32.0997 | 46.8596 | -91.104
2020-08-19 12:50 | Siskiwit River Outlet | 1 | T | 96.9807 | 103.7557 | 0.048617 | 0.067441 | 10358.18 | 0.9979 | 0.0012675 | 0.012675 | 4.2078 | 0 | 0.013015 | 0.13015 | 21.5805 | 744.8589 | 0.20025 | 0.98616 | 993.0641 | 32.1086 | 46.8596 | -91.1041
2020-08-19 12:50 | Siskiwit River Outlet | 1 | T | 98.6739 | 105.5621 | 0.049494 | 0.068615 | 10152.01 | 0.9979 | 0.00053761 | 0.0053761 | 3.3171 | 0 | 0.01352 | 0.1352 | 21.5838 | 744.8562 | 0.20259 | 0.99308 | 993.0605 | 32.1097 | 46.8596 | -91.1041
2020-08-19 12:50 | Siskiwit River Outlet | 1 | T | 97.0834 | 103.8223 | 0.04865 | 0.066664 | 10427.33 | 0.9979 | 0 | 0 | 3.3388 | 0 | 0.00087046 | 0.0087046 | 21.6017 | 744.9117 | 0.15057 | 0.85243 | 993.1345 | 32.1194 | 46.8596 | -91.1041
2020-08-19 12:50 | Siskiwit River Outlet | 1 | T | 94.4513 | 100.9816 | 0.047272 | 0.065562 | 10600.36 | 0.9979 | 0 | 0 | 2.003 | 0 | 0.87995 | 8.7995 | 21.6046 | 744.8946 | 0.17108 | 0.91848 | 993.1116 | 32.1199 | 46.8596 | -91.1041
2020-08-19 12:50 | Siskiwit River Outlet | 1 | T | 90.1334 | 96.3456 | 0.045023 | 0.062599 | 11103.14 | 0.99789 | 0.02207 | 0.2207 | 2.972 | 0 | 0.11665 | 1.1665 | 21.6232 | 744.8873 | 0.15925 | 0.87594 | 993.1019 | 32.1287 | 46.8596 | -91.1042
2020-08-19 12:50 | Siskiwit River Outlet | 1 | T | 89.5068 | 95.6723 | 0.044697 | 0.062201 | 11170.26 | 0.99789 | 0.024775 | 0.24775 | 3.0333 | 0 | 0.059026 | 0.59026 | 21.6255 | 744.8855 | 0.15884 | 0.874 | 993.0995 | 32.1297 | 46.8596 | -91.1042
2020-08-19 12:50 | Siskiwit River Outlet | 1 | T | 87.7327 | 93.787 | 0.043782 | 0.060962 | 11398.44 | 0.99789 | 0.0016392 | 0.016392 | 56.9451 | 0 | 0.0071553 | 0.071553 | 21.6202 | 744.8575 | 0.17851 | 0.9363 | 993.0622 | 32.1394 | 46.8596 | -91.1042
2020-08-19 12:50 | Siskiwit River Outlet | 1 | T | 97.723 | 104.4965 | 0.048894 | 0.067812 | 10258.13 | 0.9979 | 0.00030846 | 0.0030846 | 8.2741 | 0 | 0.053735 | 0.53735 | 21.6064 | 744.856 | 0.21128 | 1.0034 | 993.0602 | 32.1308 | 46.8595 | -91.1043
2020-08-19 12:50 | Siskiwit River Outlet | 1 | T | 99.1738 | 106.011 | 0.049702 | 0.068895 | 10088.82 | 0.9979 | 0 | 0 | 10.5748 | 0 | 0.050654 | 0.50654 | 21.6192 | 744.8884 | 0.15976 | 0.86713 | 993.1034 | 32.1565 | 46.8595 | -91.1043
2020-08-19 12:50 | Siskiwit River Outlet | 1 | T | 99.3007 | 106.1463 | 0.049773 | 0.06899 | 10071.02 | 0.9979 | 0 | 0 | 331.7621 | 0 | 0.013074 | 0.13074 | 21.6228 | 744.8727 | 0.15495 | 0.85332 | 993.0825 | 32.1588 | 46.8595 | -91.1043
2020-08-19 12:50 | Siskiwit River Outlet | 1 | T | 99.3103 | 106.1549 | 0.049782 | 0.069002 | 10069.35 | 0.9979 | 0 | 0 | 373.0823 | 0 | 0.0078715 | 0.078715 | 21.6239 | 744.872 | 0.15206 | 0.84566 | 993.0815 | 32.1602 | 46.8595 | -91.1044
2020-08-19 12:50 | Siskiwit River Outlet | 1 | T | 93.6618 | 100.1219 | 0.046855 | 0.065079 | 10680.06 | 0.99789 | 0.0015517 | 0.015517 | 272.0032 | 0 | 1.8073 | 18.0735 | 21.6218 | 744.8914 | 0.16465 | 0.86447 | 993.1074 | 32.1692 | 46.8595 | -91.1044
2020-08-19 12:50 | Siskiwit River Outlet | 1 | T | 92.7561 | 99.133 | 0.046376 | 0.065126 | 10667.24 | 0.99789 | 0.020164 | 0.20164 | 276.5625 | 0 | 0.26201 | 2.6201 | 21.6321 | 744.8528 | 0.19669 | 0.95414 | 993.056 | 32.1698 | 46.8595 | -91.1044
2020-08-19 12:50 | Siskiwit River Outlet | 1 | T | 64.1865 | 68.4337 | 0.031462 | 0.044571 | 15968.42 | 0.99785 | 0.24517 | 2.4517 | 107.8929 |  | 0.11706 | 1.1706 | 21.6349 | 744.8561 | 0.16227 | 0.87374 | 993.0603 | 32.187 | 46.8595 | -91.1044
2020-08-19 12:50 | Siskiwit River Outlet | 1 | T | 60.5806 | 64.5581 | 0.02958 | 0.042004 | 16632.67 | 0.99785 | 0.27428 | 2.7428 | 87.3712 |  | 0.026077 | 0.26077 | 21.6357 | 744.8548 | 0.15915 | 0.86714 | 993.0587 | 32.1892 | 46.8595 | -91.1045
2020-08-19 12:50 | Siskiwit River Outlet | 1 | T | 82.1298 | 87.4021 | 0.040682 | 0.056814 | 12274.48 | 0.99784 | 0.25761 | 2.5761 |  |  | 1.1758 | 11.7578 | 21.8301 | 744.8834 | 0.19453 | 0.91475 | 993.0967 | 32.1992 | 46.8595 | -91.1045
2020-08-19 12:51 | Siskiwit River Outlet | 1 | T | 89.3049 | 94.9467 | 0.044344 | 0.061715 | 11237.98 | 0.99783 | 0.028903 | 0.28903 |  |  | 0.1263 | 1.263 | 21.8853 | 744.8918 | 0.14597 | 0.81577 | 993.1078 | 32.2087 | 46.8595 | -91.1046
2020-08-19 12:51 | Siskiwit River Outlet | 1 | T | 81.0154 | 86.2636 | 0.037008 | 0.051893 | 13435.83 | 0.99787 | 0.040286 | 0.40286 |  |  | 0.046154 | 0.88784 | 21.8135 | 744.8929 | 0.15428 | 0.83972 | 993.1094 | 32.2183 | 46.8595 | -91.1046
2020-08-19 12:51 | Siskiwit River Outlet | 1 | T | 80.1612 | 85.3687 | 0.036183 | 0.05079 | 13690.34 | 0.99787 | 0.032614 | 0.32614 |  |  | 0 | 0.36423 | 21.8058 | 744.8932 | 0.15319 | 0.83849 | 993.1098 | 32.2198 | 46.8595 | -91.1046
2020-08-19 12:51 | Siskiwit River Outlet | 1 | T | 94.5747 | 101.2832 | 0.047176 | 0.065509 | 10678.92 | 0.99792 | 0.021782 | 0.21782 |  | 0 | 0.38553 | 3.8884 | 21.6816 | 744.8721 | 0.13927 | 0.85065 | 993.0817 | 32.2293 | 46.8595 | -91.1047
2020-08-19 12:51 | Siskiwit River Outlet | 1 | T | 87.3371 | 93.6436 | 0.043659 | 0.060796 | 11478.79 | 0.99792 | 0.0023826 | 0.023826 | 766.4868 | 0 | 0.72351 | 7.2424 | 21.488 | 744.8844 | 0.17103 | 0.90193 | 993.098 | 32.2388 | 46.8595 | -91.1047
2020-08-19 12:51 | Siskiwit River Outlet | 1 | T | 92.9263 | 99.7459 | 0.046673 | 0.064835 | 10767.63 | 0.99794 | 0.0006265 | 0.006265 |  |  | 1.8765 | 18.7651 | 21.4255 | 744.8787 | 0.14008 | 0.85202 | 993.0905 | 32.2397 | 46.8595 | -91.1047
2020-08-19 12:51 | Siskiwit River Outlet | 1 | T | 93.2567 | 100.1166 | 0.046853 | 0.065076 | 10725.83 | 0.99794 | 0 | 0 |  |  | 2.0304 | 20.3042 | 21.4105 | 744.8787 | 0.13763 | 0.84793 | 993.0903 | 32.2401 | 46.8595 | -91.1048
2020-08-19 12:51 | Siskiwit River Outlet | 1 | T | 31.0636 | 90.6659 | 0.042268 | 0.058933 | 11866.73 | 0.99795 | 1.734 | 17.3405 |  |  | 0.18424 | 1.8424 | 21.3868 | 744.8782 | 0.16904 | 0.88957 | 993.0803 | 32.2493 | 46.8595 | -91.1048
2020-08-19 12:51 | Siskiwit River Outlet | 1 | T | 59.7489 | 69.7869 | 0.032124 | 0.045361 | 15573.67 | 0.99796 | 0.16459 | 1.6459 |  |  | 0.41018 | 4.1018 | 21.3456 | 744.8915 | 0.15638 | 0.86109 | 993.1067 | 32.2677 | 46.8595 | -91.1048
2020-08-19 12:51 | Siskiwit River Outlet | 1 | T | 68.6882 | 75.9891 | 0.03514 | 0.049393 | 14231.68 | 0.99798 | 3.3214 | 33.2135 |  |  | 1.495 | 14.9502 | 21.1885 | 744.8538 | 0.17028 | 0.8965 | 993.0569 | 32.2694 | 46.8595 | -91.1049
2020-08-19 12:51 | Siskiwit River Outlet | 1 | T | 71.2118 | 75.9582 | 0.035125 | 0.049373 | 14210.1 | 0.99799 | 3.6385 | 36.3846 |  |  | 1.6456 | 16.4562 | 21.1677 | 744.8497 | 0.17133 | 0.89951 | 993.0519 | 32.2703 | 46.8595 | -91.1049
2020-08-19 12:51 | Siskiwit River Outlet | 1 | T | 24.5407 | 26.489 | 0.011105 | 0.017218 | 44405.79 | 0.998 | 0.98158 | 9.8158 | 2584.129 | 0 | 14.6402 | 146.4016 | 21.1474 | 744.855 | 0.16676 | 0.91357 | 993.059 | 32.2794 | 46.8595 | -91.105
2020-08-19 12:51 | Siskiwit River Outlet | 1 | T | 85.1906 | 92.0392 | 0.042932 | 0.059825 | 13986.25 | 0.99801 | 0.11189 | 1.1189 |  |  | 1.3958 | 13.9575 | 21.1363 | 744.8555 | 0.17961 | 0.90793 | 993.0234 | 32.298 | 46.8595 | -91.105
2020-08-19 12:51 | Siskiwit River Outlet | 1 | T | 93.1085 | 100.6128 | 0.047092 | 0.065398 | 11475.86 | 0.99801 | 0.030285 | 0.30285 |  |  | 0.45092 | 4.5092 | 21.1071 | 744.8425 | 0.15133 | 0.84722 | 993.0382 | 32.2995 | 46.8595 | -91.105
2020-08-19 12:51 | Siskiwit River Outlet | 1 | T | 96.7229 | 104.5208 | 0.04899 | 0.067939 | 9817.377 | 0.99801 | 0 | 0 |  |  | 0 | 0 | 21.1031 | 744.8409 | 0.1484 | 0.8395 | 993.0385 | 32.3004 | 46.8596 | -91.105
2020-08-19 12:51 | Siskiwit River Outlet | 1 | T | 82.4514 | 89.1062 | 0.04151 | 0.057919 | 12145.07 | 0.99801 | 0.029518 | 0.29518 |  |  | 0.015349 | 0.15349 | 21.0902 | 744.8193 | 0.18788 | 0.94235 | 993.0115 | 32.3094 | 46.8596 | -91.1051
2020-08-19 12:51 | Siskiwit River Outlet | 1 | T | 94.6518 | 102.2972 | 0.04791 | 0.066493 | 11875.17 | 0.99801 | 0.0024584 | 0.024584 | 2.2773 | 0 | 0.0033645 | 0.033645 | 21.0872 | 744.8321 | 0.16494 | 0.87547 | 993.0283 | 32.319 | 46.8596 | -91.1051
2020-08-19 12:51 | Siskiwit River Outlet | 1 | T | 91.7494 | 99.1241 | 0.046371 | 0.064431 | 11049.55 | 0.99801 | 0.15375 | 1.5375 | 444.9939 | 0 | 0.00055701 | 0.0055701 | 21.0951 | 744.8328 | 0.13508 | 0.82675 | 993.0292 | 32.3285 | 46.8596 | -91.1051
2020-08-19 12:51 | Siskiwit River Outlet | 1 | T | 95.7731 | 103.4939 | 0.048491 | 0.067271 | 10499.69 | 0.99801 | 0.020329 | 0.20329 | 145.5165 | 0 | 0.0043434 | 0.043434 | 21.093 | 744.8332 | 0.15544 | 0.84925 | 993.0297 | 32.3296 | 46.8596 | -91.1052
2020-08-19 12:51 | Siskiwit River Outlet | 1 | T | 96.099 | 103.8474 | 0.048662 | 0.067501 | 10399.29 | 0.99801 | 0.0094354 | 0.094354 | 124.6451 | 0 | 0.0047898 | 0.047898 | 21.093 | 744.8332 | 0.15699 | 0.8506 | 993.0297 | 32.3301 | 46.8596 | -91.1052
2020-08-19 12:51 | Siskiwit River Outlet | 1 | T | 93.6188 | 101.2248 | 0.04739 | 0.065796 | 10682.36 | 0.99802 | 0.28947 | 2.8947 | 41.0875 | 0 | 0.001091 | 0.01091 | 21.0658 | 744.8193 | 0.17879 | 0.87663 | 993.0113 | 32.33 | 46.8596 | -91.1052
2020-08-19 12:51 | Siskiwit River Outlet | 1 | T | 91.0041 | 98.4413 | 0.04604 | 0.063987 | 10719.48 | 0.99803 | 0.029332 | 0.29332 | 18.2716 | 0 | 0.0066988 | 0.066988 | 21.0444 | 744.8318 | 0.21414 | 1.0205 | 993.0278 | 32.3389 | 46.8596 | -91.1053
2020-08-19 12:51 | Siskiwit River Outlet | 1 | T | 94.4801 | 102.2764 | 0.0479 | 0.06648 | 10552.47 | 0.99803 | 0.050098 | 0.50098 |  |  | 0.034675 | 0.34675 | 21.0212 | 744.8262 | 0.20158 | 0.98779 | 993.0205 | 32.3482 | 46.8596 | -91.1053
2020-08-19 12:51 | Siskiwit River Outlet | 1 | T | 94.8245 | 102.6598 | 0.048086 | 0.066729 | 10531.49 | 0.99803 | 0.040634 | 0.40634 |  |  | 0.03844 | 0.3844 | 21.0175 | 744.8261 | 0.20132 | 0.98937 | 993.0203 | 32.3497 | 46.8596 | -91.1053
2020-08-19 12:51 | Siskiwit River Outlet | 1 | T | 94.8082 | 102.6271 | 0.04807 | 0.066708 | 10547.04 | 0.99803 | 0.32564 | 3.2564 |  |  | 0.017869 | 0.17869 | 21.0121 | 744.8187 | 0.18959 | 0.96694 | 993.0104 | 32.35 | 46.8596 | -91.1054
2020-08-19 12:51 | Siskiwit River Outlet | 1 | T | 93.9609 | 101.7326 | 0.047636 | 0.066126 | 10642.83 | 0.99803 | 0.32347 | 3.2347 |  |  | 0.036583 | 0.36583 | 21.0006 | 744.8317 | 0.16178 | 0.90776 | 993.0278 | 32.359 | 46.8596 | -91.1054
2020-08-19 12:51 | Siskiwit River Outlet | 1 | T | 93.7135 | 101.5042 | 0.047526 | 0.065978 | 12064.52 | 0.99803 | 0.054514 | 0.54514 | 107.631 | 0 | 0.030445 | 0.30445 | 20.9815 | 744.8456 | 0.19346 | 0.9343 | 993.0463 | 32.3597 | 46.8596 | -91.1054
2020-08-19 12:51 | Siskiwit River Outlet | 1 | T | 93.6486 | 101.4399 | 0.047494 | 0.065936 | 12245.11 | 0.99803 | 0.019692 | 0.19692 | 107.631 | 0 | 0.030547 | 0.30547 | 20.9787 | 744.8479 | 0.1963 | 0.93527 | 993.0494 | 32.3602 | 46.8596 | -91.1055
2020-08-19 12:51 | Siskiwit River Outlet | 1 | T | 90.2374 | 97.7527 | 0.045706 | 0.063539 | 11186.64 | 0.99804 | 9.3039e-05 | 0.00093039 | 1210.046 | 0 | 0.037886 | 0.37886 | 20.9668 | 744.8481 | 0.1948 | 0.95012 | 993.0497 | 32.3694 | 46.8596 | -91.1055
2020-08-19 12:52 | Siskiwit River Outlet | 1 | T | 87.9395 | 95.2613 | 0.044497 | 0.06192 | 11392.32 | 0.99803 | 0.2508 | 2.508 | 1151.452 | 0 | 0.041788 | 0.41788 | 20.9752 | 744.8617 | 0.18886 | 0.94023 | 993.0678 | 32.3789 | 46.8596 | -91.1056
2020-08-19 12:52 | Siskiwit River Outlet | 1 | T | 88.2608 | 95.6098 | 0.044667 | 0.062146 | 11330.22 | 0.99803 | 0.028164 | 0.28164 | 219.0801 | 0 | 0.024703 | 0.24703 | 20.9754 | 744.8561 | 0.18655 | 0.94741 | 993.0604 | 32.3797 | 46.8596 | -91.1056
2020-08-19 12:52 | Siskiwit River Outlet | 1 | T | 88.2182 | 95.5636 | 0.044644 | 0.062116 | 11335.47 | 0.99803 | 0.011181 | 0.11181 | 97.2261 | 0 | 0.022731 | 0.22731 | 20.9759 | 744.856 | 0.18604 | 0.94784 | 993.0603 | 32.3802 | 46.8596 | -91.1056
2020-08-19 12:52 | Siskiwit River Outlet | 1 | T | 89.8171 | 97.2572 | 0.045466 | 0.067647 | 10409.27 | 0.99803 | 0.59454 | 5.9454 | 60.0271 | 0 | 0.026939 | 0.26939 | 20.9948 | 744.8201 | 0.18274 | 0.89732 | 993.0123 | 32.3705 | 46.8597 | -91.1057
2020-08-19 12:52 | Siskiwit River Outlet | 1 | T | 94.6274 | 102.469 | 0.047994 | 0.066969 | 10511.02 | 0.99803 | 0.048999 | 0.48999 | 266.3682 | 0 | 0.028575 | 0.28575 | 20.9935 | 744.8253 | 0.19427 | 0.97011 | 993.0193 | 32.3792 | 46.8597 | -91.1057
2020-08-19 12:52 | Siskiwit River Outlet | 1 | T | 92.4643 | 100.1046 | 0.046847 | 0.065173 | 10798.94 | 0.99803 | 0.014073 | 0.14073 | 445.2543 | 0 | 0.030202 | 0.30202 | 21.0041 | 744.8453 | 0.20252 | 0.99725 | 993.0459 | 32.3798 | 46.8597 | -91.1057
2020-08-19 12:52 | Siskiwit River Outlet | 1 | T | 96.2907 | 104.2579 | 0.048861 | 0.067768 | 10387.82 | 0.99803 | 0.016756 | 0.16756 | 66.4714 | 0 | 0.028421 | 0.28421 | 20.9991 | 744.8218 | 0.1722 | 0.90294 | 993.0146 | 32.3885 | 46.8597 | -91.1058
2020-08-19 12:52 | Siskiwit River Outlet | 1 | T | 96.6586 | 104.6566 | 0.049054 | 0.068027 | 10346.94 | 0.99803 | 0.018874 | 0.18874 | 24.6194 | 0 | 0.028252 | 0.28252 | 20.9989 | 744.8196 | 0.16863 | 0.89168 | 993.0118 | 32.3896 | 46.8597 | -91.1058
2020-08-19 12:52 | Siskiwit River Outlet | 1 | T | 97.0857 | 105.1249 | 0.049281 | 0.06747 | 10429.56 | 0.99803 | 0.001432 | 0.01432 | 23.0774 | 0 | 0.0021741 | 0.021741 | 20.9962 | 744.8113 | 0.18867 | 0.95866 | 993.0006 | 32.3899 | 46.8597 | -91.1058
2020-08-19 12:52 | Siskiwit River Outlet | 1 | T | 96.1972 | 104.1393 | 0.048804 | 0.067605 | 10408.21 | 0.99803 | 0.000364 | 0.00364 | 165.7467 | 0 | 0.00051858 | 0.0051858 | 21.0059 | 744.7907 | 0.19323 | 0.95465 | 992.9731 | 32.39 | 46.8597 | -91.1059
2020-08-19 12:52 | Siskiwit River Outlet | 1 | T | 85.7362 | 92.8191 | 0.043312 | 0.060302 | 11695.12 | 0.99803 | 0 | 0 | 30.1796 | 0 | 0.010569 | 0.10569 | 21.0046 | 744.8275 | 0.18692 | 0.91294 | 993.0222 | 32.3986 | 46.8597 | -91.1059
2020-08-19 12:52 | Siskiwit River Outlet | 1 | T | 84.3897 | 91.3609 | 0.042605 | 0.059397 | 11854.76 | 0.99803 | 0 | 0 | 19.0296 | 0 | 0.011891 | 0.11891 | 21.0049 | 744.8313 | 0.18621 | 0.90721 | 993.0272 | 32.3997 | 46.8597 | -91.1059
2020-08-19 12:52 | Siskiwit River Outlet | 1 | T | 92.337 | 99.9657 | 0.046779 | 0.064978 | 10836.88 | 0.99803 | 0 | 0 | 2.0148 | 0 | 0.017133 | 0.17133 | 21.0045 | 744.8121 | 0.19096 | 0.95319 | 993.0017 | 32.4 | 46.8597 | -91.1059
2020-08-19 12:53 | Siskiwit River Outlet | 2 | T | 97.1864 | 105.2108 | 0.049323 | 0.068387 | 10289.51 | 0.99803 | 0 | 0 | 0.91106 | 0 | 0.0071988 | 0.071988 | 21.0068 | 744.8106 | 0.32136 | 1.3514 | 992.9997 | 32.4 | 46.8599 | -91.106
2020-08-19 12:53 | Siskiwit River Outlet | 2 | T | 97.1864 | 105.2108 | 0.049323 | 0.068387 | 10289.51 | 0.99803 | 0 | 0 | 0.91106 | 0 | 0.0071988 | 0.071988 | 21.0068 | 744.8106 | 0.32136 | 1.3514 | 992.9997 | 32.4 | 46.8599 | -91.106
2020-08-19 12:53 | Siskiwit River Outlet | 2 | T | 97.2124 | 105.2564 | 0.049345 | 0.068417 | 10284.04 | 0.99803 | 0 | 0 | 0.90266 | 0 | 0.0055697 | 0.055697 | 21.0086 | 744.8106 | 0.30756 | 1.315 | 993.0187 | 32.381 | 46.8599 | -91.106
2020-08-19 12:53 | Siskiwit River Outlet | 2 | T | 97.2269 | 105.2388 | 0.049337 | 0.068405 | 10284.9 | 0.99803 | 0 | 0 | 0.89344 | 0 | 0.0075243 | 0.075243 | 21.0113 | 744.8106 | 0.28105 | 1.2605 | 993.0019 | 32.3808 | 46.8599 | -91.106
2020-08-19 12:53 | Siskiwit River Outlet | 2 | T | 97.2298 | 105.2386 | 0.049337 | 0.068405 | 10284.78 | 0.99803 | 0 | 0 | 0.89194 | 0 | 0.0076953 | 0.076953 | 21.0117 | 744.8106 | 0.2772 | 1.2522 | 993.0006 | 32.38 | 46.8599 | -91.106
2020-08-19 12:53 | Siskiwit River Outlet | 2 | T | 97.2379 | 105.2477 | 0.049341 | 0.068411 | 10284.04 | 0.99803 | 0 | 0 | 0.80998 | 0 | 0.0065014 | 0.065014 | 21.0152 | 744.8245 | 0.27349 | 1.2424 | 993.0183 | 32.38 | 46.8599 | -91.106
2020-08-19 12:53 | Siskiwit River Outlet | 2 | T | 97.236 | 105.2526 | 0.049343 | 0.068414 | 10284.26 | 0.99803 | 0 | 0 | 0.86292 | 0 | 0.011074 | 0.11074 | 21.0122 | 744.8119 | 0.33546 | 1.3823 | 993.0015 | 32.371 | 46.8599 | -91.106
2020-08-19 12:53 | Siskiwit River Outlet | 2 | T | 97.246 | 105.2225 | 0.049329 | 0.068395 | 10286.49 | 0.99803 | 0 | 0 | 0.85049 | 0 | 0.011213 | 0.11213 | 21.016 | 744.811 | 0.26692 | 1.2339 | 992.983 | 32.3703 | 46.86 | -91.106
2020-08-19 12:53 | Siskiwit River Outlet | 2 | T | 97.2471 | 105.219 | 0.049327 | 0.068392 | 10286.78 | 0.99803 | 0 | 0 | 0.85151 | 0 | 0.011423 | 0.11423 | 21.0163 | 744.8104 | 0.26096 | 1.2213 | 992.98 | 32.3698 | 46.86 | -91.106
2020-08-19 12:53 | Siskiwit River Outlet | 2 | T | 97.2414 | 105.2606 | 0.049347 | 0.068419 | 10283.93 | 0.99803 | 0 | 0 | 0.94682 | 0 | 0.009123 | 0.09123 | 21.0161 | 744.7965 | 0.29878 | 1.3086 | 992.9796 | 32.3606 | 46.86 | -91.106
2020-08-19 12:53 | Siskiwit River Outlet | 2 | T | 97.2496 | 105.2549 | 0.049345 | 0.068416 | 10282.87 | 0.99803 | 0 | 0 | 1.0579 | 0 | 0.010666 | 0.10666 | 21.0183 | 744.7958 | 0.31937 | 1.36 | 992.9797 | 32.3511 | 46.86 | -91.106
2020-08-19 12:53 | Siskiwit River Outlet | 2 | T | 97.2472 | 105.2525 | 0.049343 | 0.068414 | 10287.54 | 0.99803 | 0 | 0 | 1.0047 | 0 | 0.0088258 | 0.088258 | 21.0181 | 744.7891 | 0.35892 | 1.4345 | 992.9709 | 32.3503 | 46.86 | -91.106
2020-08-19 12:53 | Siskiwit River Outlet | 2 | T | 97.2473 | 105.2518 | 0.049343 | 0.068414 | 10288.09 | 0.99803 | 0 | 0 | 1.0024 | 0 | 0.0086717 | 0.086717 | 21.0182 | 744.7883 | 0.36447 | 1.4454 | 992.9698 | 32.3498 | 46.86 | -91.106
2020-08-19 12:53 | Siskiwit River Outlet | 2 | T | 97.2102 | 105.2181 | 0.049327 | 0.068392 | 10287.31 | 0.99803 | 0 | 0 | 0.95303 | 0 | 0.0074863 | 0.074863 | 21.0138 | 744.8163 | 0.32054 | 1.3458 | 993.0073 | 32.35 | 46.86 | -91.106
2020-08-19 12:53 | Siskiwit River Outlet | 2 | T | 97.2011 | 105.2201 | 0.049328 | 0.068393 | 10288 | 0.99803 | 0 | 0 | 0.95114 | 0 | 0.0054073 | 0.054073 | 21.0097 | 744.7972 | 0.31036 | 1.3026 | 992.9819 | 32.3409 | 46.86 | -91.106
2020-08-19 12:53 | Siskiwit River Outlet | 2 | T | 97.183 | 105.1891 | 0.049313 | 0.068373 | 10289.86 | 0.99803 | 0 | 0 | 0.99578 | 0 | 0.0088834 | 0.088834 | 21.0151 | 744.8093 | 0.28815 | 1.2321 | 992.998 | 32.3314 | 46.86 | -91.106
2020-08-19 12:53 | Siskiwit River Outlet | 2 | T | 97.1857 | 105.1805 | 0.049308 | 0.068367 | 10295.16 | 0.99803 | 0 | 0 | 0.87613 | 0 | 0.008623 | 0.08623 | 21.0204 | 744.8227 | 0.27981 | 1.2255 | 993.0158 | 32.322 | 46.8601 | -91.106
2020-08-19 12:53 | Siskiwit River Outlet | 2 | T | 97.1854 | 105.1781 | 0.049307 | 0.068366 | 10295.9 | 0.99803 | 0 | 0 | 0.86291 | 0 | 0.0087435 | 0.087435 | 21.0214 | 744.825 | 0.27793 | 1.2221 | 993.0189 | 32.3204 | 46.8601 | -91.106
2020-08-19 12:53 | Siskiwit River Outlet | 2 | T | 97.1216 | 105.1183 | 0.049278 | 0.068327 | 10296.86 | 0.99803 | 0 | 0 | 0.81329 | 0 | 0.010363 | 0.10363 | 21.0184 | 744.8117 | 0.234 | 1.1149 | 993.0012 | 32.3201 | 46.8601 | -91.106
2020-08-19 12:53 | Siskiwit River Outlet | 2 | T | 97.1097 | 105.1065 | 0.049273 | 0.068319 | 10297.77 | 0.99803 | 0 | 0 | 0.83496 | 0 | 0.0031798 | 0.031798 | 21.0167 | 744.8242 | 0.25028 | 1.1677 | 993.0178 | 32.3112 | 46.8601 | -91.1061
2020-08-19 12:53 | Siskiwit River Outlet | 2 | T | 97.1213 | 105.1149 | 0.049277 | 0.068325 | 10296.41 | 0.99803 | 0 | 0 | 0.86095 | 0 | 0.0091973 | 0.091973 | 21.0185 | 744.7996 | 0.20983 | 1.0541 | 992.985 | 32.2934 | 46.8601 | -91.1061
2020-08-19 12:54 | Siskiwit River Outlet | 2 | T | 97.1226 | 105.1158 | 0.049277 | 0.068325 | 10296.27 | 0.99803 | 0 | 0 | 0.86533 | 0 | 0.0096585 | 0.096585 | 21.0187 | 744.7971 | 0.20565 | 1.0426 | 992.9817 | 32.2908 | 46.8601 | -91.1061
2020-08-19 12:54 | Siskiwit River Outlet | 2 | T | 97.1101 | 105.0935 | 0.049266 | 0.068288 | 10301.72 | 0.99803 | 0 | 0 | 0.85007 | 0 | 0.0085457 | 0.085457 | 21.0228 | 744.7819 | 0.19077 | 0.98454 | 992.9614 | 32.2993 | 46.8601 | -91.1061
2020-08-19 12:54 | Siskiwit River Outlet | 2 | T | 97.0977 | 105.0762 | 0.049258 | 0.068297 | 10299.32 | 0.99803 | 0 | 0 | 0.85479 | 0 | 0.0052635 | 0.052635 | 21.0197 | 744.7875 | 0.20621 | 1.0096 | 992.9689 | 32.282 | 46.8601 | -91.1061
2020-08-19 12:54 | Siskiwit River Outlet | 2 | T | 97.0508 | 105.0212 | 0.049231 | 0.068263 | 10304.02 | 0.99803 | 0 | 0 | 0.80173 | 0 | 0.0050965 | 0.050965 | 21.026 | 744.775 | 0.19484 | 0.98486 | 992.9522 | 32.2807 | 46.8601 | -91.1062
2020-08-19 12:54 | Siskiwit River Outlet | 2 | T | 97.0446 | 105.0138 | 0.049228 | 0.068259 | 10304.48 | 0.99803 | 0 | 0 | 0.79541 | 0 | 0.0049471 | 0.049471 | 21.0266 | 744.7737 | 0.19414 | 0.98311 | 992.9506 | 32.2797 | 46.8601 | -91.1062
2020-08-19 12:54 | Siskiwit River Outlet | 2 | T | 96.9977 | 104.9643 | 0.049204 | 0.068227 | 10309.53 | 0.99803 | 0 | 0 | 0.79148 | 0 | 0.010943 | 0.10943 | 21.0262 | 744.7662 | 0.19504 | 0.99701 | 992.9404 | 32.2707 | 46.8601 | -91.1062
2020-08-19 12:54 | Siskiwit River Outlet | 2 | T | 96.9232 | 104.8799 | 0.049163 | 0.068083 | 10331 | 0.99803 | 0 | 0 | 0.76087 | 0 | 0.0076744 | 0.076744 | 21.0281 | 744.7925 | 0.17497 | 0.9276 | 992.9756 | 32.2702 | 46.8601 | -91.1062
2020-08-19 12:54 | Siskiwit River Outlet | 2 | T | 96.7011 | 104.6635 | 0.049058 | 0.068021 | 10342.75 | 0.99803 | 0 | 0 | 0.75102 | 0 | 0.0085281 | 0.085281 | 21.028 | 744.7947 | 0.2112 | 1.0007 | 992.9785 | 32.27 | 46.8601 | -91.1062
2020-08-19 12:54 | Siskiwit River Outlet | 2 | T | 96.6707 | 104.6335 | 0.049043 | 0.068007 | 10345.06 | 0.99803 | 0 | 0 | 0.74857 | 0 | 0.0084759 | 0.084759 | 21.0281 | 744.796 | 0.21488 | 1.0069 | 992.9803 | 32.27 | 46.8601 | -91.1063
2020-08-19 12:54 | Siskiwit River Outlet | 2 | T | 96.6762 | 104.6519 | 0.049052 | 0.068024 | 10343.77 | 0.99803 | 0 | 0 | 0.73007 | 0 | 0.0061298 | 0.061298 | 21.0107 | 744.7675 | 0.17824 | 0.9333 | 992.9421 | 32.2512 | 46.8602 | -91.1063
2020-08-19 12:54 | Siskiwit River Outlet | 2 | T | 96.6836 | 104.645 | 0.049049 | 0.068019 | 10343.01 | 0.99803 | 0 | 0 | 0.7527 | 0 | 0.0093954 | 0.093954 | 21.0169 | 744.7795 | 0.19875 | 0.96602 | 992.9583 | 32.2412 | 46.8602 | -91.1063
2020-08-19 12:54 | Siskiwit River Outlet | 2 | T | 96.6018 | 104.5705 | 0.049013 | 0.067993 | 10349.44 | 0.99803 | 0 | 0 | 0.74191 | 0 | 0.0054674 | 0.054674 | 21.0103 | 744.7933 | 0.20317 | 0.96983 | 992.9766 | 32.249 | 46.8602 | -91.1063
2020-08-19 12:54 | Siskiwit River Outlet | 2 | T | 96.5919 | 104.5609 | 0.049008 | 0.067989 | 10350.21 | 0.99803 | 0 | 0 | 0.74158 | 0 | 0.0051264 | 0.051264 | 21.0098 | 744.7955 | 0.2047 | 0.97193 | 992.9796 | 32.2496 | 46.8602 | -91.1064
2020-08-19 12:54 | Siskiwit River Outlet | 2 | T | 96.6951 | 104.6597 | 0.049056 | 0.06803 | 10341.63 | 0.99803 | 0 | 0 | 0.79217 | 0 | 0.0095513 | 0.095513 | 21.0041 | 744.7389 | 0.14806 | 0.84491 | 992.9041 | 32.2311 | 46.8602 | -91.1064
2020-08-19 12:54 | Siskiwit River Outlet | 2 | T | 96.3669 | 104.3198 | 0.048891 | 0.067808 | 10376.99 | 0.99803 | 0 | 0 |  |  | 0.0031278 | 0.031278 | 21.0076 | 744.7293 | 0.19372 | 0.95185 | 992.8912 | 32.2302 | 46.8602 | -91.1064
2020-08-19 12:54 | Siskiwit River Outlet | 2 | T | 95.3852 | 103.2641 | 0.048379 | 0.067122 | 10483.97 | 0.99803 | 0 | 0 | 0.60193 | 0 | 0.0089757 | 0.089757 | 21.005 | 744.7679 | 0.18669 | 0.92101 | 992.9427 | 32.2212 | 46.8602 | -91.1064
2020-08-19 12:54 | Siskiwit River Outlet | 2 | T | 94.0602 | 101.8181 | 0.048724 | 0.067583 | 10412.59 | 0.99803 | 0 | 0 | 0.96626 | 0 | 0.0048177 | 0.094343 | 21.0108 | 744.7588 | 0.20177 | 0.91675 | 992.9306 | 32.2204 | 46.8602 | -91.1065
2020-08-19 12:54 | Siskiwit River Outlet | 2 | T | 93.8581 | 101.598 | 0.048746 | 0.067614 | 10407.94 | 0.99803 | 0 | 0 | 1.0027 | 0 | 0.0045811 | 0.097685 | 21.0114 | 744.7593 | 0.20308 | 0.91434 | 992.9313 | 32.2199 | 46.8602 | -91.1065
2020-08-19 12:54 | Siskiwit River Outlet | 2 | T | 95.9688 | 103.9128 | 0.048784 | 0.067664 | 10401.62 | 0.99803 | 0 | 0 | 0.86996 | 0 | 0.0042584 | 0.046554 | 21.0041 | 744.8065 | 0.201 | 0.96053 | 992.9941 | 32.22 | 46.8602 | -91.1065
2020-08-19 12:54 | Siskiwit River Outlet | 2 | T | 96.3355 | 104.2859 | 0.0489 | 0.06782 | 10375.19 | 0.99803 | 0 | 0 | 0.68115 | 0 | 0.0080573 | 0.081702 | 21.0092 | 744.8162 | 0.20151 | 0.93765 | 993.0071 | 32.22 | 46.8602 | -91.1066
2020-08-19 12:54 | Siskiwit River Outlet | 2 | T | 96.2273 | 104.1808 | 0.048824 | 0.067718 | 10392.07 | 0.99803 | 0 | 0 | 3.7975 | 0 | 0.010727 | 0.10727 | 21.0032 | 744.7986 | 0.19233 | 0.90424 | 992.9838 | 32.2115 | 46.8602 | -91.1066
2020-08-19 12:54 | Siskiwit River Outlet | 2 | T | 96.2172 | 104.1702 | 0.048819 | 0.067711 | 10393.16 | 0.99803 | 0 | 0 | 4.1829 | 0 | 0.011218 | 0.11218 | 21.0027 | 744.7966 | 0.1912 | 0.89885 | 992.981 | 32.2104 | 46.8602 | -91.1066
2020-08-19 12:54 | Siskiwit River Outlet | 2 | T | 96.1154 | 104.0775 | 0.048766 | 0.06764 | 10403.62 | 0.99803 | 0 | 0 | 0.93169 | 0 | 0.012327 | 0.065925 | 20.9947 | 744.7469 | 0.18516 | 0.91172 | 992.9148 | 32.1915 | 46.8602 | -91.1066
2020-08-19 12:54 | Siskiwit River Outlet | 2 | T | 95.9788 | 103.9242 | 0.048699 | 0.06755 | 10418.92 | 0.99803 | 0 | 0 | 0.88392 | 0 | 0.0089968 | 0.084467 | 21.0037 | 744.7775 | 0.14724 | 0.83018 | 992.9556 | 32.1903 | 46.8602 | -91.1066
2020-08-19 12:54 | Siskiwit River Outlet | 2 | T | 95.784 | 103.7147 | 0.048597 | 0.067414 | 10440.15 | 0.99803 | 0 | 0 | 0.66268 | 0 | 0.013554 | 0.13364 | 20.9973 | 744.7988 | 0.22973 | 1.0066 | 992.9839 | 32.1728 | 46.8602 | -91.1067
2020-08-19 12:54 | Siskiwit River Outlet | 2 | T | 95.7546 | 103.6827 | 0.048582 | 0.067394 | 10443.37 | 0.99803 | 0 | 0 | 0.64878 | 0 | 0.01398 | 0.14074 | 20.9969 | 744.803 | 0.23848 | 1.0252 | 992.9894 | 32.1706 | 46.8603 | -91.1067
2020-08-19 12:54 | Siskiwit River Outlet | 2 | T | 91.0447 | 98.5867 | 0.046111 | 0.064081 | 10985.52 | 0.99803 | 0 | 0 | 0.72204 | 0 | 0.011697 | 0.11697 | 20.9947 | 744.8031 | 0.17005 | 0.85901 | 992.9897 | 32.17 | 46.8602 | -91.1067
2020-08-19 12:54 | Siskiwit River Outlet | 2 | T | 94.9362 | 102.8022 | 0.048122 | 0.066777 | 10543.19 | 0.99803 | 0 | 0 | 2.368 | 0 | 0.0063507 | 0.095519 | 20.994 | 744.8301 | 0.2003 | 0.96109 | 993.0257 | 32.17 | 46.8602 | -91.1067
2020-08-19 12:54 | Siskiwit River Outlet | 2 | T | 92.2596 | 99.9253 | 0.046756 | 0.064946 | 10841.5 | 0.99803 | 0 | 0 | 22.4067 | 0 | 0.01033 | 0.10733 | 20.9902 | 744.8193 | 0.16565 | 0.89869 | 993.0114 | 32.1529 | 46.8602 | -91.1068
2020-08-19 12:54 | Siskiwit River Outlet | 2 | T | 92.1178 | 99.7743 | 0.046685 | 0.064851 | 10856.88 | 0.99803 | 0 | 0 | 24.877 | 0 | 0.010596 | 0.10796 | 20.9897 | 744.8192 | 0.16303 | 0.89612 | 993.0111 | 32.1508 | 46.8602 | -91.1068
2020-08-19 12:55 | Siskiwit River Outlet | 2 | T | 95.0652 | 102.97 | 0.048236 | 0.06693 | 10519.88 | 0.99804 | 0 | 0 | 3.5775 | 0 | 0.0062482 | 0.062579 | 20.9812 | 744.8252 | 0.15409 | 0.86493 | 993.0192 | 32.1594 | 46.8602 | -91.1068
2020-08-19 12:55 | Siskiwit River Outlet | 2 | T | 94.9869 | 102.8864 | 0.048196 | 0.066876 | 10527.93 | 0.99804 | 0 | 0 | 9.0448 | 0 | 0.010311 | 0.10311 | 20.9803 | 744.7917 | 0.17406 | 0.8751 | 992.9745 | 32.1509 | 46.8602 | -91.1069
2020-08-19 12:55 | Siskiwit River Outlet | 2 | T | 94.8105 | 84.8853 | 0.039461 | 0.055175 | 12837.2 | 0.99803 | 0 | 0 | 1.9824 | 0 | 0.011931 | 0.11931 | 20.9715 | 744.7891 | 0.15633 | 0.83032 | 993.0059 | 32.1416 | 46.8602 | -91.1069
2020-08-19 12:55 | Siskiwit River Outlet | 2 | T | 94.7737 | 82.6499 | 0.038376 | 0.053722 | 13123.58 | 0.99803 | 0 | 0 | 1.4173 | 0 | 0.012313 | 0.12313 | 20.9704 | 744.7874 | 0.15499 | 0.82532 | 993.0079 | 32.1401 | 46.8602 | -91.1069
2020-09-04 12:07 | Meyers Beach | 1 | T | 7.4282 | 8.9894 | 0.0040078 | 0.0064397 | 2465903 | 0.99896 | 0.094926 | 0.94926 | 407.6699 | 0 | 0.0086054 | 0.086054 | 15.9033 | 748.0648 | 0.10489 | 0.70328 | 997.3383 | 21.4412 | 46.8835 | -91.0491
2020-09-04 12:07 | Meyers Beach | 1 | T | 58.8929 | 71.5152 | 0.033067 | 0.046485 | 288160.6 | 0.99901 | 0.36691 | 3.6691 | 566.0734 | 0 | 0.020079 | 0.20079 | 15.7724 | 748.059 | 0.12547 | 0.63731 | 997.3305 | 21.4315 | 46.8835 | -91.0491
2020-09-04 12:07 | Meyers Beach | 1 | T | 87.2714 | 105.6091 | 0.049464 | 0.068619 | 118204 | 0.999 | 0.076653 | 0.79287 | 443.8758 | 0 | 0.0099374 | 0.099374 | 15.9031 | 748.065 | 0.11319 | 0.69456 | 997.3386 | 21.422 | 46.8835 | -91.0491
2020-09-04 12:07 | Meyers Beach | 1 | T | 93.317 | 112.9035 | 0.052927 | 0.073356 | 0 | 0.999 | 0.056514 | 0.5948 | 432.797 | 0 | 0.0092623 | 0.092623 | 15.9144 | 748.0655 | 0.11256 | 0.69974 | 997.3392 | 21.4205 | 46.8835 | -91.0491
2020-09-04 12:07 | Meyers Beach | 1 | T | 94.2102 | 113.9368 | 0.053456 | 0.074057 | 10625.9 | 0.999 | 0.042708 | 0.42941 | 386.1682 | 0 | 0.0070304 | 0.070304 | 15.932 | 748.0796 | 0.13322 | 0.73956 | 997.358 | 21.4017 | 46.8835 | -91.0491
2020-09-04 12:07 | Meyers Beach | 1 | T | 94.4274 | 114.1738 | 0.053573 | 0.074212 | 10590.2 | 0.999 | 0.024192 | 0.24258 | 414.6557 | 0 | 0.0081821 | 0.081821 | 15.9447 | 748.0806 | 0.11005 | 0.60326 | 997.3593 | 21.3916 | 46.8835 | -91.0491
2020-09-04 12:07 | Meyers Beach | 1 | T | 94.4463 | 114.1747 | 0.053574 | 0.074214 | 10588.03 | 0.99896 | 0.04708 | 0.4708 | 423.4664 | 0 | 0.0089071 | 0.089071 | 15.9532 | 748.1001 | 0.11178 | 0.55736 | 997.3853 | 21.3733 | 46.8835 | -91.0491
2020-09-04 12:07 | Meyers Beach | 1 | T | 94.449 | 114.1745 | 0.053574 | 0.074213 | 10587.72 | 0.99896 | 0.049312 | 0.49312 | 425.9731 | 0 | 0.0090569 | 0.090569 | 15.9547 | 748.1025 | 0.11096 | 0.54593 | 997.3885 | 21.3707 | 46.8835 | -91.0491
2020-09-04 12:08 | Meyers Beach | 1 | T | 7.0467 | 109.7336 | 0.051425 | 0.071327 | 11022.99 | 0.99899 | 0.3887 | 3.887 |  |  | 0.0060101 | 0.060101 | 15.949 | 748.1034 | 0.12541 | 0.5694 | 997.3063 | 21.3608 | 46.8835 | -91.0491
2020-09-04 12:08 | Meyers Beach | 1 | T | 86.0613 | 113.8556 | 0.053419 | 0.074006 | 10622.36 | 0.999 | 0.069155 | 0.69155 | 310.8681 | 0 | 0.0038422 | 0.038422 | 15.9337 | 748.0632 | 0.2346 | 0.86641 | 997.3281 | 21.3512 | 46.8835 | -91.0491
2020-09-04 12:08 | Meyers Beach | 1 | T | 91.5866 | 114.1563 | 0.053565 | 0.074202 | 10592.74 | 0.999 | 0.075128 | 0.75128 | 339.3945 | 0 | 0.0078223 | 0.078223 | 15.943 | 748.0663 | 0.20752 | 0.78466 | 997.3374 | 21.3245 | 46.8835 | -91.0491
2020-09-04 12:08 | Meyers Beach | 1 | T | 95.933 | 114.384 | 0.053675 | 0.07435 | 10570.54 | 0.999 | 0.06115 | 0.6115 | 338.7056 | 0 | 0.0082442 | 0.082442 | 15.9436 | 748.065 | 0.20855 | 0.78653 | 997.3398 | 21.3208 | 46.8835 | -91.0491
2020-09-04 12:46 | Siskiwit Outlet Pier End | 1 | P | 85.4341 | 102.5617 | 0.047965 | 0.066653 | 11706.53 | 0.99894 | 0 | 0 | 1.8113 | 0 | 0 | 0 | 16.2176 | 747.7584 | 0.13334 | 0.93554 | 996.9297 | 21.3593 | 46.8597 | -91.1048
2020-09-04 12:46 | Siskiwit Outlet Pier End | 1 | P | 85.4493 | 102.487 | 0.04793 | 0.066617 | 11702.85 | 0.99893 | 0 | 0 | 1.6207 | 0 | 0.0017381 | 0.017381 | 16.2876 | 747.765 | 0.083549 | 0.83563 | 996.9386 | 21.3599 | 46.8597 | -91.1048
2020-09-04 12:46 | Siskiwit Outlet Pier End | 1 | P | 85.46 | 102.4451 | 0.047898 | 0.066572 | 11699.9 | 0.99893 | 0 | 0 | 1.3592 | 0 | 0.00043124 | 0.032006 | 16.3195 | 747.7982 | 0.22305 | 1.1448 | 996.9827 | 21.3687 | 46.8597 | -91.1048
2020-09-04 12:46 | Siskiwit Outlet Pier End | 1 | P | 85.4623 | 102.4378 | 0.047893 | 0.066565 | 11699.4 | 0.99893 | 0 | 0 | 1.3346 | 0 | 0.00035143 | 0.034633 | 16.3238 | 747.8025 | 0.23884 | 1.1803 | 996.9885 | 21.3697 | 46.8597 | -91.1048
2020-09-04 12:46 | Siskiwit Outlet Pier End | 1 | P | 85.4788 | 102.387 | 0.047883 | 0.06655 | 11698.7 | 0.99892 | 0 | 0 | 1.3909 | 0 | 0.038296 | 0.38505 | 16.3423 | 747.7613 | 0.18579 | 1.0574 | 996.9336 | 21.3794 | 46.8597 | -91.1048
2020-09-04 12:46 | Siskiwit Outlet Pier End | 1 | P | 85.3517 | 102.2074 | 0.047797 | 0.066435 | 11716.21 | 0.99892 | 0 | 0 | 1.4017 | 0 | 0.0080237 | 0.080648 | 16.3646 | 747.7793 | 0.33045 | 1.3904 | 996.9576 | 21.3799 | 46.8597 | -91.1048
2020-09-04 12:46 | Siskiwit Outlet Pier End | 1 | P | 85.2297 | 102.0113 | 0.047703 | 0.066307 | 11733.01 | 0.99892 | 0 | 0 | 1.4095 | 0 | 0.001884 | 0.01884 | 16.3867 | 747.7672 | 0.3093 | 1.3394 | 996.9415 | 21.38 | 46.8597 | -91.1048
2020-09-04 12:46 | Siskiwit Outlet Pier End | 1 | P | 85.2095 | 101.9803 | 0.047688 | 0.066287 | 11735.78 | 0.99892 | 0 | 0 | 1.4106 | 0 | 0 | 0 | 16.3902 | 747.7666 | 0.31289 | 1.3474 | 996.9407 | 21.38 | 46.8597 | -91.1048
2020-09-04 12:46 | Siskiwit Outlet Pier End | 1 | P | 85.2761 | 102.0345 | 0.047715 | 0.066322 | 11726.62 | 0.99892 | 0 | 0 | 1.4233 | 0 | 0.0099351 | 0.099351 | 16.3954 | 747.7589 | 0.31096 | 1.3449 | 996.9304 | 21.3985 | 46.8597 | -91.1048
2020-09-04 12:46 | Siskiwit Outlet Pier End | 1 | P | 85.2893 | 102.0444 | 0.047719 | 0.066329 | 11724.8 | 0.99892 | 0 | 0 | 1.2768 | 0 | 0.0059453 | 0.059453 | 16.4011 | 747.7449 | 0.51036 | 1.8064 | 996.9117 | 21.3906 | 46.8597 | -91.1048
2020-09-04 12:46 | Siskiwit Outlet Pier End | 1 | P | 85.3767 | 102.1512 | 0.047771 | 0.066398 | 11712.8 | 0.99892 | 0 | 0 | 1.4556 | 0 | 0.0057748 | 0.057748 | 16.4021 | 747.7633 | 0.59092 | 1.9922 | 996.9363 | 21.4077 | 46.8597 | -91.1048
2020-09-04 12:46 | Siskiwit Outlet Pier End | 1 | P | 85.3876 | 102.1644 | 0.047777 | 0.066407 | 11711.3 | 0.99892 | 0 | 0 | 1.4714 | 0 | 0.0055412 | 0.055412 | 16.4025 | 747.7651 | 0.60908 | 2.0341 | 996.9386 | 21.4094 | 46.8597 | -91.1048
2020-09-04 12:46 | Siskiwit Outlet Pier End | 1 | P | 85.3925 | 102.1571 | 0.047774 | 0.066508 | 11692.11 | 0.99891 | 0 | 0 | 1.6307 | 0 | 0.00032431 | 0.0032432 | 16.4081 | 747.7518 | 0.74917 | 2.3518 | 996.921 | 21.4101 | 46.8597 | -91.1048
2020-09-04 12:47 | Siskiwit Outlet Pier End | 1 | P | 85.5417 | 102.3546 | 0.047869 | 0.06654 | 11688.56 | 0.99892 | 0 | 0 | 2.2064 | 0 | 0.0032547 | 0.032547 | 16.4077 | 747.7374 | 1.0715 | 3.1015 | 996.9018 | 21.419 | 46.8597 | -91.1048
2020-09-04 12:47 | Siskiwit Outlet Pier End | 1 | P | 85.5784 | 102.3867 | 0.047885 | 0.066554 | 11684.67 | 0.99892 | 0 | 0 | 1.3704 | 0 | 0.0076944 | 0.076944 | 16.4059 | 747.7559 | 1.3631 | 3.7755 | 996.9264 | 21.4197 | 46.8597 | -91.1048
2020-09-04 12:47 | Siskiwit Outlet Pier End | 1 | P | 85.5889 | 102.3987 | 0.047891 | 0.066557 | 11684.11 | 0.99892 | 0 | 0 | 1.2917 | 0 | 0.0083703 | 0.083703 | 16.4056 | 747.7576 | 1.4111 | 3.8866 | 996.9287 | 21.4202 | 46.8597 | -91.1048
2020-09-04 12:47 | Siskiwit Outlet Pier End | 1 | P | 85.6759 | 102.4997 | 0.04794 | 0.066625 | 11671.9 | 0.99892 | 0 | 0 | 1.7123 | 0 | 0.0068858 | 0.068858 | 16.4065 | 747.7443 | 1.6696 | 4.4836 | 996.9109 | 21.4294 | 46.8597 | -91.1048
2020-09-04 12:47 | Siskiwit Outlet Pier End | 1 | P | 85.6487 | 102.4465 | 0.047914 | 0.066569 | 11679.99 | 0.99891 | 0.01349 | 0.1349 | 1.8163 | 0 | 0.0046705 | 0.066727 | 16.4154 | 747.7503 | 2.1147 | 5.5097 | 996.919 | 21.4481 | 46.8597 | -91.1048
2020-09-04 12:47 | Siskiwit Outlet Pier End | 1 | P | 85.6194 | 102.4222 | 0.047903 | 0.066572 | 11680.05 | 0.99891 | 0.0014174 | 0.014174 | 1.4967 | 0 | 0.0054813 | 0.056916 | 16.4133 | 747.7374 | 2.2306 | 5.7779 | 996.9018 | 21.4407 | 46.8597 | -91.1048
2020-09-04 12:47 | Siskiwit Outlet Pier End | 1 | P | 85.5565 | 102.3367 | 0.047861 | 0.066518 | 11688.36 | 0.99891 | 0.00055053 | 0.0055053 | 1.3237 | 0 | 0.0043223 | 0.04404 | 16.4155 | 747.711 | 2.4138 | 6.2011 | 996.8666 | 21.4488 | 46.8597 | -91.1048
2020-09-04 12:47 | Siskiwit Outlet Pier End | 1 | P | 85.5476 | 102.3253 | 0.047856 | 0.066512 | 11689.36 | 0.99891 | 0 | 0 | 1.2883 | 0 | 0.0042232 | 0.042039 | 16.4156 | 747.7072 | 2.4387 | 6.2587 | 996.8614 | 21.4494 | 46.8597 | -91.1048
2020-09-04 12:47 | Siskiwit Outlet Pier End | 1 | P | 85.5634 | 102.3181 | 0.047853 | 0.066507 | 11687.24 | 0.99891 | 0 | 0 | 1.2982 | 0 | 0.0057396 | 0.057396 | 16.4267 | 747.7406 | 2.6017 | 6.7942 | 996.9059 | 21.4684 | 46.8597 | -91.1048
2020-09-04 12:47 | Siskiwit Outlet Pier End | 1 | P | 85.6991 | 102.485 | 0.048044 | 0.066764 | 11646.68 | 0.99891 | 0 | 0 | 1.5999 | 0 | 0.011567 | 0.07912 | 16.4247 | 747.7426 | 2.7935 | 7.095 | 996.9086 | 21.4784 | 46.8597 | -91.1048
2020-09-04 12:47 | Siskiwit Outlet Pier End | 1 | P | 85.8294 | 102.6799 | 0.048042 | 0.066762 | 11648.11 | 0.99892 | 0 | 0 | 1.3838 | 0 | 0.0080679 | 0.075843 | 16.4104 | 747.7497 | 2.8221 | 7.1505 | 996.9182 | 21.4881 | 46.8597 | -91.1048
2020-09-04 12:47 | Siskiwit Outlet Pier End | 1 | P | 85.8508 | 102.7107 | 0.048049 | 0.066772 | 11646.69 | 0.99892 | 0 | 0 | 1.369 | 0 | 0.0078565 | 0.076215 | 16.4085 | 747.7505 | 2.8324 | 7.1664 | 996.9192 | 21.4896 | 46.8597 | -91.1048
2020-09-04 12:47 | Siskiwit Outlet Pier End | 1 | P | 85.9065 | 102.7667 | 0.04807 | 0.0668 | 11640.39 | 0.99891 | 0 | 0 | 1.464 | 0 | 0.0045962 | 0.045677 | 16.4105 | 747.737 | 2.9258 | 7.381 | 996.9012 | 21.4991 | 46.8597 | -91.1048
2020-09-04 12:47 | Siskiwit Outlet Pier End | 1 | P | 85.8853 | 102.7301 | 0.048052 | 0.066775 | 11643.44 | 0.99891 | 0 | 0 | 1.6709 | 0 | 0.0056645 | 0.056645 | 16.4152 | 747.7495 | 3.0662 | 7.7073 | 996.9178 | 21.5087 | 46.8597 | -91.1048
2020-09-04 12:47 | Siskiwit Outlet Pier End | 1 | P | 85.8875 | 102.7087 | 0.048041 | 0.066761 | 11646.54 | 0.99891 | 0 | 0 | 1.2017 | 0 | 0.0072817 | 0.072817 | 16.414 | 747.7504 | 3.1287 | 7.8516 | 996.8934 | 21.5097 | 46.8597 | -91.1048
2020-09-04 12:47 | Siskiwit Outlet Pier End | 1 | P | 85.8866 | 102.7042 | 0.048039 | 0.066758 | 11647.09 | 0.99891 | 0 | 0 | 1.1509 | 0 | 0.0075453 | 0.075453 | 16.414 | 747.751 | 3.1418 | 7.8818 | 996.8911 | 21.5101 | 46.8597 | -91.1048
2020-09-04 12:47 | Siskiwit Outlet Pier End | 1 | P | 85.8749 | 102.706 | 0.04804 | 0.066759 | 11645.12 | 0.99891 | 0 | 0 | 1.3513 | 0 | 0.0014299 | 0.014299 | 16.4123 | 747.7858 | 3.2322 | 8.0913 | 996.9642 | 21.5286 | 46.8597 | -91.1048
2020-09-04 12:47 | Siskiwit Outlet Pier End | 1 | P | 85.9825 | 102.8547 | 0.048112 | 0.066856 | 11630.34 | 0.99891 | 0 | 0 | 1.4569 | 0 | 0.010818 | 0.10818 | 16.4107 | 747.7609 | 3.3521 | 8.3682 | 996.9326 | 21.5386 | 46.8597 | -91.1048
2020-09-04 12:47 | Siskiwit Outlet Pier End | 1 | P | 85.9305 | 102.7882 | 0.04808 | 0.066812 | 11637.32 | 0.99891 | 0 | 0 | 1.3688 | 0 | 0.0053112 | 0.053112 | 16.4132 | 747.7463 | 3.5423 | 8.8074 | 996.9136 | 21.5397 | 46.8597 | -91.1048
2020-09-04 12:47 | Siskiwit Outlet Pier End | 1 | P | 85.9284 | 102.786 | 0.048079 | 0.066811 | 11637.59 | 0.99891 | 0 | 0 | 1.3612 | 0 | 0.0050341 | 0.050341 | 16.4134 | 747.7433 | 3.5704 | 8.8721 | 996.9096 | 21.5402 | 46.8597 | -91.1048
2020-09-04 12:47 | Siskiwit Outlet Pier End | 1 | P | 85.9874 | 102.9084 | 0.048138 | 0.06689 | 11625.95 | 0.99892 | 0 | 0 | 1.5208 | 0 | 0.0099385 | 0.099385 | 16.4131 | 747.7433 | 3.5964 | 8.9327 | 996.9096 | 21.54 | 46.8597 | -91.1048
2020-09-04 12:47 | Siskiwit Outlet Pier End | 1 | P | 86.061 | 102.9669 | 0.048166 | 0.066928 | 11619.34 | 0.99892 | 0 | 0 | 1.7131 | 0 | 0.0052676 | 0.052676 | 16.4052 | 747.7162 | 3.7196 | 9.2168 | 996.8735 | 21.5491 | 46.8597 | -91.1048
2020-09-04 12:47 | Siskiwit Outlet Pier End | 1 | P | 86.0886 | 102.9962 | 0.04818 | 0.066948 | 11615.83 | 0.99892 | 0 | 0 | 1.7797 | 0 | 0.0060606 | 0.060606 | 16.4059 | 747.7403 | 3.8021 | 9.406 | 996.9056 | 21.5672 | 46.8597 | -91.1048
2020-09-04 12:47 | Siskiwit Outlet Pier End | 1 | P | 86.0948 | 103.0017 | 0.048183 | 0.066951 | 11615.18 | 0.99892 | 0 | 0 | 1.7952 | 0 | 0.0059425 | 0.059425 | 16.4057 | 747.7421 | 3.8173 | 9.4409 | 996.908 | 21.5698 | 46.8597 | -91.1048
2020-09-04 12:47 | Siskiwit Outlet Pier End | 1 | P | 86.0741 | 102.974 | 0.04817 | 0.066933 | 11617.9 | 0.99892 | 0 | 0 | 1.9661 | 0 | 0.0060273 | 0.060273 | 16.4074 | 747.7718 | 4.218 | 10.3679 | 996.9476 | 21.5795 | 46.8597 | -91.1048
2020-09-04 12:47 | Siskiwit Outlet Pier End | 1 | P | 86.0965 | 103.0301 | 0.048196 | 0.06697 | 11614.88 | 0.99892 | 0 | 0 | 1.7277 | 0 | 0.0061124 | 0.061124 | 16.4005 | 747.7731 | 4.2744 | 10.4972 | 996.9037 | 21.5799 | 46.8597 | -91.1048
2020-09-04 12:47 | Siskiwit Outlet Pier End | 1 | P | 86.0536 | 102.9797 | 0.048172 | 0.066937 | 11620.66 | 0.99892 | 0 | 0 | 1.6155 | 0 | 0.0061723 | 0.061723 | 16.3946 | 747.7667 | 4.3574 | 10.689 | 996.936 | 21.5888 | 46.8597 | -91.1048
2020-09-04 12:47 | Siskiwit Outlet Pier End | 1 | P | 86.0963 | 103.0188 | 0.048191 | 0.066962 | 11614.9 | 0.99892 | 0.042082 | 0.42082 | 1.6085 | 0 | 0.0066354 | 0.066354 | 16.3998 | 747.7535 | 4.4581 | 10.9218 | 996.9213 | 21.6065 | 46.8597 | -91.1048
2020-09-04 12:47 | Siskiwit Outlet Pier End | 1 | P | 86.0998 | 103.0213 | 0.048192 | 0.066964 | 11614.43 | 0.99892 | 0.047376 | 0.47376 | 1.6046 | 0 | 0.0066956 | 0.066956 | 16.4003 | 747.7515 | 4.4737 | 10.958 | 996.921 | 21.6091 | 46.8597 | -91.1048
2020-09-04 12:47 | Siskiwit Outlet Pier End | 1 | P | 86.1443 | 103.0704 | 0.048216 | 0.066996 | 11610.02 | 0.99892 | 0.14134 | 1.4134 | 1.3989 | 0 | 0.0081996 | 0.081996 | 16.4022 | 747.7717 | 4.7881 | 11.6804 | 996.9474 | 21.6099 | 46.8597 | -91.1048
2020-09-04 12:48 | Siskiwit Outlet Pier End | 1 | P | 86.1248 | 103.0495 | 0.048206 | 0.066982 | 11611.23 | 0.99892 | 0.015437 | 0.15437 | 1.5549 | 0 | 0.0071932 | 0.071932 | 16.4039 | 747.7531 | 4.8421 | 11.8061 | 996.9225 | 21.61 | 46.8597 | -91.1048
2020-09-04 12:48 | Siskiwit Outlet Pier End | 1 | P | 86.1245 | 103.0402 | 0.048201 | 0.066976 | 11611.16 | 0.99892 | 0.0052962 | 0.052962 | 1.915 | 0 | 0.0073223 | 0.073223 | 16.4053 | 747.7581 | 4.9834 | 12.1348 | 996.9293 | 21.6271 | 46.8597 | -91.1048
2020-09-04 12:48 | Siskiwit Outlet Pier End | 1 | P | 86.1234 | 103.0379 | 0.0482 | 0.066975 | 11611.23 | 0.99892 | 0 | 0 | 1.9676 | 0 | 0.0072903 | 0.072903 | 16.4055 | 747.7578 | 5.0016 | 12.1772 | 996.929 | 21.6292 | 46.8597 | -91.1048
2020-09-04 12:48 | Siskiwit Outlet Pier End | 1 | P | 86.125 | 103.0366 | 0.0482 | 0.066974 | 11611.03 | 0.99892 | 0 | 0 | 1.6174 | 0 | 0.0089653 | 0.089653 | 16.4067 | 747.7792 | 5.1626 | 12.5492 | 996.9575 | 21.6392 | 46.8597 | -91.1048
2020-09-04 12:48 | Siskiwit Outlet Pier End | 1 | P | 86.1262 | 103.0402 | 0.048202 | 0.066976 | 11611.38 | 0.99892 | 0 | 0 | 1.8469 | 0 | 0.0136 | 0.136 | 16.4058 | 747.7469 | 5.4267 | 13.1581 | 996.9144 | 21.6488 | 46.8597 | -91.1048
2020-09-04 12:48 | Siskiwit Outlet Pier End | 1 | P | 86.1148 | 103.0119 | 0.048188 | 0.066958 | 11612.47 | 0.99891 | 0 | 0 | 1.6027 | 0 | 0.0080772 | 0.080772 | 16.4065 | 747.7252 | 5.2568 | 12.766 | 996.8854 | 21.6583 | 46.8597 | -91.1048
2020-09-04 12:48 | Siskiwit Outlet Pier End | 1 | P | 86.1134 | 103.0085 | 0.048186 | 0.066956 | 11612.63 | 0.99891 | 0 | 0 | 1.5834 | 0 | 0.0075716 | 0.075716 | 16.4065 | 747.721 | 5.2458 | 12.7404 | 996.8799 | 21.6598 | 46.8597 | -91.1048
2020-09-04 12:48 | Siskiwit Outlet Pier End | 1 | P | 86.0863 | 102.9801 | 0.048173 | 0.066937 | 11616.26 | 0.99891 | 0 | 0 | 1.4762 | 0 | 0.0085158 | 0.085158 | 16.4125 | 747.7419 | 5.0746 | 12.3455 | 996.9077 | 21.6694 | 46.8597 | -91.1048
2020-09-04 12:48 | Siskiwit Outlet Pier End | 1 | P | 86.1023 | 103.0049 | 0.048185 | 0.066953 | 11614.1 | 0.99891 | 0 | 0 | 1.8241 | 0 | 0.007902 | 0.07902 | 16.4087 | 747.7634 | 5.0057 | 12.1856 | 996.9363 | 21.6789 | 46.8597 | -91.1048
2020-09-04 12:48 | Siskiwit Outlet Pier End | 1 | P | 86.0584 | 102.9533 | 0.04816 | 0.06692 | 11621.18 | 0.99892 | 0 | 0 | 1.3861 | 0 | 0.0047481 | 0.047481 | 16.4083 | 747.7391 | 4.6177 | 11.2899 | 996.904 | 21.6797 | 46.8597 | -91.1048
2020-09-04 12:48 | Siskiwit Outlet Pier End | 1 | P | 86.0537 | 102.948 | 0.048157 | 0.066916 | 11621.95 | 0.99892 | 0 | 0 | 1.3469 | 0 | 0.0043289 | 0.043289 | 16.4081 | 747.7369 | 4.5676 | 11.1743 | 996.9011 | 21.6802 | 46.8597 | -91.1048
2020-09-04 12:48 | Siskiwit Outlet Pier End | 1 | P | 86.0722 | 102.981 | 0.048173 | 0.066938 | 11618.24 | 0.99892 | 0 | 0 | 1.6669 | 0 | 0.0067598 | 0.067598 | 16.3992 | 747.757 | 4.2457 | 10.4314 | 996.9279 | 21.6989 | 46.8597 | -91.1048
2020-09-04 12:48 | Siskiwit Outlet Pier End | 1 | P | 86.004 | 102.8798 | 0.048124 | 0.066872 | 11627.38 | 0.99891 | 0 | 0 | 1.6166 | 0 | 0.0068928 | 0.068928 | 16.4029 | 747.7376 | 4.1385 | 10.1835 | 996.902 | 21.6998 | 46.8597 | -91.1048
2020-09-04 12:48 | Siskiwit Outlet Pier End | 1 | P | 85.8534 | 102.6928 | 0.048034 | 0.06675 | 11647.77 | 0.99891 | 0.16689 | 1.6689 | 1.508 | 0 | 0.0094957 | 0.094957 | 16.4137 | 747.7495 | 3.9804 | 9.819 | 996.9179 | 21.7088 | 46.8597 | -91.1048
2020-09-04 12:48 | Siskiwit Outlet Pier End | 1 | P | 85.7233 | 102.537 | 0.047958 | 0.066649 | 11674.72 | 0.99891 | 0.022142 | 0.22142 | 1.3467 | 0 | 0.0075893 | 0.075893 | 16.4145 | 747.7503 | 3.5633 | 8.8546 | 996.9189 | 21.7181 | 46.8597 | -91.1048
2020-09-04 12:48 | Siskiwit Outlet Pier End | 1 | P | 85.7012 | 102.5104 | 0.047945 | 0.066632 | 11678.89 | 0.99891 | 0.010405 | 0.10405 | 1.3223 | 0 | 0.0074498 | 0.074498 | 16.415 | 747.751 | 3.5049 | 8.7194 | 996.9198 | 21.7196 | 46.8597 | -91.1048
2020-09-04 12:48 | Siskiwit Outlet Pier End | 1 | P | 85.5522 | 102.3075 | 0.047847 | 0.0665 | 11689.66 | 0.99891 | 0.0013508 | 0.013508 | 1.7139 | 0 | 0.010213 | 0.10213 | 16.4194 | 747.7303 | 3.086 | 7.7533 | 996.8923 | 21.7291 | 46.8597 | -91.1048
2020-09-04 12:48 | Siskiwit Outlet Pier End | 1 | P | 85.5019 | 102.239 | 0.047814 | 0.066455 | 11695.89 | 0.99891 | 0 | 0 | 1.4622 | 0 | 0.0051001 | 0.051001 | 16.4284 | 747.762 | 2.8108 | 7.1184 | 996.9346 | 21.7386 | 46.8597 | -91.1048
2020-09-04 12:48 | Siskiwit Outlet Pier End | 1 | P | 85.4325 | 102.1533 | 0.047773 | 0.0664 | 11705.16 | 0.99891 | 0 | 0 | 1.3365 | 0 | 0.0059998 | 0.059998 | 16.4299 | 747.7454 | 2.6227 | 6.6843 | 996.9124 | 21.7482 | 46.8597 | -91.1048
2020-09-04 12:48 | Siskiwit Outlet Pier End | 1 | P | 85.4226 | 102.141 | 0.047767 | 0.066392 | 11706.51 | 0.99891 | 0 | 0 | 1.3081 | 0 | 0.005889 | 0.05889 | 16.4304 | 747.7447 | 2.5904 | 6.6098 | 996.9114 | 21.7497 | 46.8597 | -91.1048
2020-09-04 12:48 | Siskiwit Outlet Pier End | 1 | P | 85.4441 | 102.1673 | 0.04778 | 0.066376 | 11707.59 | 0.99891 | 0 | 0 | 1.803 | 0 | 0.0082683 | 0.082683 | 16.4302 | 747.7712 | 1.7556 | 4.6812 | 996.9468 | 21.7592 | 46.8597 | -91.1048
2020-09-04 12:48 | Siskiwit Outlet Pier End | 1 | P | 85.4452 | 102.147 | 0.04777 | 0.066392 | 11703.83 | 0.99891 | 0 | 0 | 1.4499 | 0 | 0.0060421 | 0.060421 | 16.4362 | 747.7265 | 1.5405 | 4.1834 | 996.8871 | 21.7686 | 46.8597 | -91.1048
2020-09-04 12:48 | Siskiwit Outlet Pier End | 1 | P | 85.4368 | 102.1416 | 0.047767 | 0.066391 | 11704.72 | 0.99891 | 0 | 0 | 1.4176 | 0 | 0.007007 | 0.07007 | 16.437 | 747.7098 | 1.1818 | 3.3561 | 996.865 | 21.7696 | 46.8597 | -91.1048
2020-09-04 12:48 | Siskiwit Outlet Pier End | 1 | P | 85.4356 | 102.14 | 0.047767 | 0.066391 | 11704.68 | 0.99891 | 0 | 0 | 1.3975 | 0 | 0.0070308 | 0.070308 | 16.4373 | 747.7059 | 1.1326 | 3.2425 | 996.8597 | 21.7701 | 46.8597 | -91.1048
2020-09-04 12:48 | Siskiwit Outlet Pier End | 1 | P | 85.5091 | 102.2386 | 0.047814 | 0.066455 | 11694.67 | 0.99891 | 0 | 0 | 1.1809 | 0 | 0.004357 | 0.04357 | 16.4329 | 747.7477 | 1.1174 | 2.3185 | 996.9155 | 21.7886 | 46.8597 | -91.1048
2020-09-04 12:48 | Siskiwit Outlet Pier End | 1 | P | 85.5038 | 102.2303 | 0.047813 | 0.066454 | 11692.78 | 0.99891 | 0 | 0 | 1.3437 | 0 | 0.012592 | 0.043483 | 16.4337 | 747.73 | 0.44694 | 1.5679 | 996.892 | 21.7897 | 46.8597 | -91.1048
2020-09-04 12:48 | Siskiwit Outlet Pier End | 1 | P | 85.5784 | 102.3018 | 0.047846 | 0.066497 | 11684.89 | 0.99891 | 0 | 0 | 1.3324 | 0 | 0.0027466 | 0.017646 | 16.4408 | 747.7032 | 0.35938 | 1.4263 | 996.8562 | 21.7986 | 46.8597 | -91.1048
2020-09-04 12:48 | Siskiwit Outlet Pier End | 1 | P | 85.5871 | 102.3099 | 0.047849 | 0.066502 | 11683.88 | 0.99891 | 0 | 0 | 1.3384 | 0 | 0.0018595 | 0.014549 | 16.4417 | 747.699 | 0.32194 | 1.383 | 996.8505 | 21.7997 | 46.8597 | -91.1048
2020-09-04 12:48 | Siskiwit Outlet Pier End | 1 | P | 85.599 | 102.338 | 0.047863 | 0.06652 | 11682.38 | 0.99891 | 0 | 0 | 1.3075 | 0 | 0.018767 | 0.18779 | 16.4363 | 747.7124 | 0.39605 | 1.5432 | 996.8683 | 21.8187 | 46.8597 | -91.1048
2020-09-04 12:48 | Siskiwit Outlet Pier End | 1 | P | 85.5941 | 102.3293 | 0.047858 | 0.066512 | 11681.89 | 0.99891 | 0 | 0 | 1.3519 | 0 | 0.01578 | 0.1578 | 16.4375 | 747.6804 | 0.39866 | 1.5493 | 996.8257 | 21.8196 | 46.8597 | -91.1048
2020-09-04 12:49 | Siskiwit Outlet Pier End | 1 | P | 85.5747 | 102.2888 | 0.047839 | 0.066487 | 11685.55 | 0.99891 | 0 | 0 | 1.4867 | 0 | 0.0053775 | 0.053775 | 16.443 | 747.6837 | 0.44231 | 1.6356 | 996.8302 | 21.8285 | 46.8597 | -91.1048
2020-09-04 12:49 | Siskiwit Outlet Pier End | 1 | P | 85.5721 | 102.2834 | 0.047836 | 0.066484 | 11685.99 | 0.99891 | 0 | 0 | 1.5049 | 0 | 0.0039238 | 0.039238 | 16.4437 | 747.683 | 0.44748 | 1.6458 | 996.8292 | 21.8295 | 46.8597 | -91.1048
2020-09-04 12:49 | Siskiwit Outlet Pier End | 1 | P | 85.545 | 102.2534 | 0.047822 | 0.066465 | 11689.75 | 0.99891 | 0 | 0 | 1.8538 | 0 | 0.0007892 | 0.007892 | 16.4447 | 747.6833 | 0.26601 | 1.241 | 996.8297 | 21.8299 | 46.8597 | -91.1048
2020-09-04 13:23 | Bark Beach | 1 | T | 0.054945 | 0.068573 | 0 | 0.0097247 | 650472.1 | 0.99915 | 2.7228 | 27.2281 | 0 | 0 | 2.1479 | 21.4789 | 14.5945 | 747.7723 | 0.25023 | 1.2028 | 996.9482 | 22.07 | 46.8443 | -91.1695
2020-09-04 13:23 | Bark Beach | 1 | T | 99.3987 | 123.5391 | 0.058135 | 0.080863 | 0 | 0.99918 | 0.13142 | 1.3142 | 50.544 | 0 | 0.096288 | 0.96288 | 14.6821 | 747.7521 | 0.33281 | 1.3918 | 996.9214 | 22.07 | 46.8443 | -91.1695
2020-09-04 13:23 | Bark Beach | 1 | T | 103.6425 | 128.7915 | 0.060608 | 0.083852 | 10491.72 | 0.99918 | 0.035267 | 0.35267 | 9.2976 | 0 | 0.032891 | 0.32891 | 14.7658 | 747.7047 | 0.30313 | 1.3275 | 996.858 | 22.0434 | 46.8443 | -91.1695
2020-09-04 13:23 | Bark Beach | 1 | T | 104.7283 | 130.0525 | 0.061196 | 0.084534 | 9538.287 | 0.99918 | 0 | 0 | 6.6844 | 0 | 0.009077 | 0.09077 | 14.802 | 747.694 | 0.38169 | 1.5093 | 996.8439 | 22.0496 | 46.8443 | -91.1695
2020-09-04 13:23 | Bark Beach | 1 | T | 104.6839 | 129.9861 | 0.061164 | 0.084491 | 9541.119 | 0.99918 | 0 | 0 | 4.6427 | 0 | 0.009449 | 0.09449 | 14.8092 | 747.691 | 0.38953 | 1.5277 | 996.8399 | 22.0493 | 46.8443 | -91.1695
2020-09-04 13:23 | Bark Beach | 1 | T | 104.7762 | 130.0535 | 0.061198 | 0.084535 | 9543.377 | 0.99918 | 0 | 0 | 4.7738 | 0 | 0.0069058 | 0.069058 | 14.8189 | 747.7118 | 0.36583 | 1.4733 | 996.8676 | 22.0406 | 46.8443 | -91.1695
2020-09-04 13:23 | Bark Beach | 1 | T | 105.308 | 130.7226 | 0.061521 | 0.08497 | 9495.779 | 0.99918 | 0 | 0 | 4.7014 | 0 | 0.0070877 | 0.070877 | 14.8206 | 747.6929 | 0.33331 | 1.3981 | 996.8424 | 22.0312 | 46.8443 | -91.1695
2020-09-04 13:23 | Bark Beach | 1 | T | 105.5312 | 131.0499 | 0.061678 | 0.085182 | 9475.891 | 0.99918 | 0 | 0 | 4.775 | 0 | 0.0097035 | 0.097035 | 14.8048 | 747.7302 | 0.43712 | 1.6376 | 996.8922 | 22.0303 | 46.8443 | -91.1695
2020-09-04 13:23 | Bark Beach | 1 | T | 105.5799 | 131.1172 | 0.061711 | 0.085226 | 9471.493 | 0.99918 | 0 | 0 | 4.7816 | 0 | 0.010045 | 0.10045 | 14.8028 | 747.734 | 0.44871 | 1.6643 | 996.8972 | 22.0299 | 46.8443 | -91.1695
2020-09-04 13:23 | Bark Beach | 1 | T | 105.6988 | 131.2392 | 0.06177 | 0.085305 | 9460.847 | 0.99918 | 0 | 0 | 5.3592 | 0 | 0.0098227 | 0.098227 | 14.8121 | 747.7222 | 0.3986 | 1.5491 | 996.8813 | 22.0121 | 46.8443 | -91.1695
2020-09-04 13:23 | Bark Beach | 1 | T | 105.6925 | 131.2119 | 0.061757 | 0.085288 | 9461.411 | 0.99918 | 0 | 0 | 4.5292 | 0 | 0.0063348 | 0.063348 | 14.8174 | 747.7727 | 0.4279 | 1.6163 | 996.9489 | 22.0107 | 46.8443 | -91.1695
2020-09-04 13:23 | Bark Beach | 1 | T | 105.696 | 131.2131 | 0.061758 | 0.085289 | 9461.092 | 0.99918 | 0 | 0 | 4.4558 | 0 | 0.0059247 | 0.059247 | 14.8184 | 747.778 | 0.42915 | 1.6192 | 996.9558 | 22.0099 | 46.8443 | -91.1695
2020-09-04 13:23 | Bark Beach | 1 | T | 105.6952 | 131.2075 | 0.061729 | 0.08525 | 9466.455 | 0.99918 | 0 | 0 | 4.6148 | 0 | 0.012145 | 0.12145 | 14.8198 | 747.7253 | 0.37137 | 1.4854 | 996.8856 | 21.9917 | 46.8443 | -91.1695
2020-09-04 13:23 | Bark Beach | 1 | T | 105.6945 | 131.2052 | 0.061725 | 0.085244 | 9467.097 | 0.99918 | 0 | 0 | 4.5941 | 0 | 0.012666 | 0.12666 | 14.8202 | 747.7219 | 0.3665 | 1.4741 | 996.881 | 21.9897 | 46.8443 | -91.1695
2020-09-04 13:24 | Bark Beach | 1 | T | 105.5649 | 131.0601 | 0.06168 | 0.085184 | 9473.572 | 0.99918 | 0 | 0 | 8.1113 | 0 | 0.0060707 | 0.060707 | 14.8152 | 747.7537 | 0.43916 | 1.6421 | 996.9235 | 21.9813 | 46.8443 | -91.1695
2020-09-04 13:24 | Bark Beach | 1 | T | 105.107 | 130.4573 | 0.061392 | 0.084796 | 9514.384 | 0.99918 | 0 | 0 | 4.8688 | 0 | 0.0057946 | 0.057946 | 14.8216 | 747.7242 | 0.4371 | 1.6377 | 996.8842 | 21.963 | 46.8443 | -91.1695
2020-09-04 13:24 | Bark Beach | 1 | T | 104.9075 | 130.2526 | 0.061293 | 0.084664 | 9532.222 | 0.99918 | 0 | 0 | 5.0216 | 0 | 0.0076112 | 0.076112 | 14.8118 | 747.7675 | 0.39357 | 1.5375 | 996.9418 | 21.9522 | 46.8443 | -91.1695
2020-09-04 13:24 | Bark Beach | 1 | T | 104.8689 | 130.2087 | 0.061272 | 0.084636 | 9535.717 | 0.99918 | 0 | 0 | 4.901 | 0 | 0.0078867 | 0.078867 | 14.8109 | 747.7715 | 0.38746 | 1.5234 | 996.9472 | 21.9504 | 46.8443 | -91.1695
2020-09-04 13:24 | Bark Beach | 1 | T | 104.9273 | 130.2816 | 0.061307 | 0.084683 | 9530.405 | 0.99918 | 0 | 0 | 4.3658 | 0 | 0.010521 | 0.10521 | 14.8109 | 747.7524 | 0.41039 | 1.5363 | 996.9218 | 21.9408 | 46.8443 | -91.1695
2020-09-04 13:24 | Bark Beach | 1 | T | 105.0301 | 130.3208 | 0.061326 | 0.084709 | 9526.801 | 0.99918 | 0 | 0 | 4.3542 | 0 | 0.0065409 | 0.065409 | 14.808 | 747.7513 | 0.40869 | 1.5673 | 996.8329 | 21.9228 | 46.8443 | -91.1695
2020-09-04 13:24 | Bark Beach | 1 | T | 105.1592 | 130.5857 | 0.061454 | 0.084881 | 9510.176 | 0.99918 | 0 | 0 | 4.2978 | 0 | 0.0092468 | 0.092468 | 14.8137 | 747.7068 | 0.38843 | 1.5236 | 996.849 | 21.9124 | 46.8443 | -91.1695
2020-09-04 13:24 | Bark Beach | 1 | T | 105.1783 | 130.6188 | 0.06147 | 0.084902 | 9508.061 | 0.99918 | 0 | 0 | 4.2932 | 0 | 0.009414 | 0.09414 | 14.8143 | 747.7015 | 0.3858 | 1.5194 | 996.8478 | 21.9106 | 46.8443 | -91.1695
2020-09-04 13:24 | Bark Beach | 1 | T | 105.1378 | 130.5427 | 0.061433 | 0.084853 | 9511.4 | 0.99918 | 0 | 0 | 4.5876 | 0 | 0.011927 | 0.11927 | 14.8116 | 747.6852 | 0.41568 | 1.5879 | 996.8311 | 21.8918 | 46.8443 | -91.1695
2020-09-04 13:24 | Bark Beach | 1 | T | 105.1214 | 130.5279 | 0.061395 | 0.084801 | 9518.493 | 0.99918 | 0 | 0 | 5.4466 | 0 | 0.013009 | 0.086724 | 14.8095 | 747.6968 | 0.12197 | 0.89104 | 996.8477 | 21.8817 | 46.8443 | -91.1695
2020-09-16 10:06 | Mawikwe Bay | 1 | P | 79.0887 | 100.6285 | 0.046931 | 0.065409 | 12644.03 | 0.99931 | 1.815 | 18.1498 | 0.81499 | 0 | 0.012003 | 0.12003 | 13.793 | 748.2909 | 1.3715 | 3.709 | 997.6396 | 16.37 | 46.886 | -91.0521
2020-09-16 10:06 | Mawikwe Bay | 1 | P | 79.0887 | 100.6285 | 0.046931 | 0.065409 | 12644.03 | 0.99931 | 1.815 | 18.1498 | 0.81499 | 0 | 0.012003 | 0.12003 | 13.793 | 748.2909 | 1.3715 | 3.709 | 997.6396 | 16.37 | 46.886 | -91.052
2020-09-16 10:06 | Mawikwe Bay | 1 | P | 79.1317 | 100.8362 | 0.047031 | 0.065544 | 12616.42 | 0.99931 | 1.571 | 18.1065 | 0.67622 | 0 | 0.0094838 | 0.094838 | 13.7875 | 748.2909 | 1.2999 | 3.5581 | 997.6582 | 16.37 | 46.886 | -91.052
2020-09-16 10:07 | Mawikwe Bay | 1 | P | 79.1387 | 100.8697 | 0.047047 | 0.065565 | 12611.98 | 0.99931 | 1.5317 | 18.0995 | 0.65385 | 0 | 0.0090778 | 0.090778 | 13.7866 | 748.2909 | 1.2884 | 3.5338 | 997.6612 | 16.37 | 46.886 | -91.052
2020-09-16 10:07 | Mawikwe Bay | 1 | P | 79.1799 | 100.7345 | 0.046982 | 0.065477 | 12627.99 | 0.99931 | 1.7496 | 17.667 | 0.7904 | 0 | 0.0090268 | 0.090268 | 13.7978 | 748.2909 | 1.3278 | 3.6514 | 997.641 | 16.37 | 46.886 | -91.052
2020-09-16 10:07 | Mawikwe Bay | 1 | P | 79.1652 | 100.7023 | 0.046967 | 0.065456 | 12631.47 | 0.99931 | 1.5862 | 15.9013 | 0.89863 | 0 | 0.010228 | 0.10228 | 13.8033 | 748.2909 | 1.64 | 4.3249 | 997.64 | 16.388 | 46.886 | -91.052
2020-09-16 10:07 | Mawikwe Bay | 1 | P | 79.2228 | 100.791 | 0.047009 | 0.065514 | 12622.63 | 0.99931 | 1.6538 | 16.5382 | 0.74515 | 0 | 0.011512 | 0.11512 | 13.7963 | 748.2584 | 1.9916 | 5.1456 | 997.5963 | 16.3807 | 46.886 | -91.052
2020-09-16 10:07 | Mawikwe Bay | 1 | P | 79.2291 | 100.8012 | 0.047014 | 0.065521 | 12621.62 | 0.99931 | 1.6547 | 16.547 | 0.73006 | 0 | 0.011721 | 0.11721 | 13.7956 | 748.2543 | 2.0476 | 5.274 | 997.5909 | 16.3806 | 46.886 | -91.052
2020-09-16 10:07 | Mawikwe Bay | 1 | P | 79.0967 | 100.6283 | 0.046931 | 0.065408 | 12624.23 | 0.99931 | 1.6032 | 16.0318 | 0.886 | 0 | 0.011429 | 0.11429 | 13.7973 | 748.2886 | 2.4549 | 6.2472 | 997.6366 | 16.3705 | 46.886 | -91.052
2020-09-16 10:07 | Mawikwe Bay | 1 | P | 79.1951 | 100.7393 | 0.046985 | 0.065481 | 12625.48 | 0.99931 | 1.6742 | 16.7416 | 0.89812 | 0 | 0.011425 | 0.11425 | 13.8032 | 748.2905 | 2.3351 | 5.97 | 997.6301 | 16.3701 | 46.886 | -91.052
2020-09-16 10:07 | Mawikwe Bay | 1 | P | 79.1974 | 100.7385 | 0.046984 | 0.06548 | 12626.21 | 0.99931 | 1.7392 | 17.3923 | 0.74491 | 0 | 0.013291 | 0.13291 | 13.8035 | 748.3369 | 2.4646 | 6.2748 | 997.7001 | 16.3875 | 46.886 | -91.0519
2020-09-16 10:07 | Mawikwe Bay | 1 | P | 79.1811 | 100.7094 | 0.046971 | 0.065461 | 12629.27 | 0.99931 | 1.6734 | 16.7339 | 0.75556 | 0 | 0.010386 | 0.10386 | 13.8079 | 748.2909 | 2.6115 | 6.6086 | 997.6393 | 16.3892 | 46.886 | -91.0519
2020-09-16 10:07 | Mawikwe Bay | 1 | P | 79.1786 | 100.705 | 0.046968 | 0.065458 | 12629.68 | 0.99931 | 1.6673 | 16.6727 | 0.75064 | 0 | 0.010095 | 0.10095 | 13.8084 | 748.2869 | 2.6359 | 6.6645 | 997.6345 | 16.3901 | 46.886 | -91.0519
2020-09-16 10:07 | Mawikwe Bay | 1 | P | 79.1322 | 100.6455 | 0.04694 | 0.06542 | 12637.08 | 0.99931 | 1.5874 | 15.8743 | 0.95 | 0 | 0.013505 | 0.13505 | 13.8087 | 748.2701 | 2.9644 | 7.9954 | 997.612 | 16.3808 | 46.886 | -91.0519
2020-09-16 10:07 | Mawikwe Bay | 1 | P | 79.1473 | 100.6791 | 0.04699 | 0.065488 | 12625.98 | 0.99931 | 1.7577 | 15.9949 | 0.72225 | 0 | 0.015826 | 0.1395 | 13.8028 | 748.282 | 3.4667 | 8.6465 | 997.6278 | 16.3802 | 46.886 | -91.0519
2020-09-16 10:07 | Mawikwe Bay | 1 | P | 79.1473 | 100.6725 | 0.046957 | 0.065443 | 12633.53 | 0.99931 | 1.7896 | 17.6889 | 0.86533 | 0 | 0.014351 | 0.14105 | 13.8014 | 748.2892 | 3.736 | 9.2106 | 997.6375 | 16.38 | 46.886 | -91.0519
2020-09-16 10:07 | Mawikwe Bay | 1 | P | 79.1482 | 100.6734 | 0.046955 | 0.065441 | 12633.98 | 0.99931 | 1.801 | 17.91 | 0.87281 | 0 | 0.014242 | 0.14124 | 13.801 | 748.2907 | 3.7883 | 9.3001 | 997.6394 | 16.38 | 46.886 | -91.0519
2020-09-16 10:07 | Mawikwe Bay | 1 | P | 79.1504 | 100.6856 | 0.046959 | 0.065446 | 12634.12 | 0.99931 | 1.6926 | 16.9166 | 0.64048 | 0 | 0.0092646 | 0.092533 | 13.8014 | 748.2563 | 3.9193 | 9.6193 | 997.5936 | 16.3892 | 46.886 | -91.0519
2020-09-16 10:07 | Mawikwe Bay | 1 | P | 79.1414 | 100.6513 | 0.046943 | 0.065423 | 12635.62 | 0.99931 | 1.6815 | 16.8149 | 0.78407 | 0 | 0.01282 | 0.1282 | 13.811 | 748.2408 | 3.9511 | 9.6839 | 997.5729 | 16.3898 | 46.8859 | -91.0519
2020-09-16 10:07 | Mawikwe Bay | 1 | P | 79.1386 | 100.6453 | 0.04694 | 0.065419 | 12628.72 | 0.99931 | 1.698 | 16.9798 | 1.17 | 0 | 0.012277 | 0.12277 | 13.8122 | 748.2517 | 4.5095 | 10.9968 | 997.5875 | 16.3815 | 46.8859 | -91.0519
2020-09-16 10:07 | Mawikwe Bay | 1 | P | 79.1379 | 100.6431 | 0.046939 | 0.065418 | 12627.92 | 0.99931 | 1.7001 | 17.0014 | 1.225 | 0 | 0.012379 | 0.12379 | 13.8127 | 748.2526 | 4.5795 | 11.1609 | 997.5887 | 16.3804 | 46.8859 | -91.0519
2020-09-16 10:07 | Mawikwe Bay | 1 | P | 79.1878 | 100.6744 | 0.046953 | 0.065438 | 12634.91 | 0.99931 | 1.7418 | 17.4179 | 0.75248 | 0 | 0.015427 | 0.15427 | 13.8114 | 748.2534 | 4.8688 | 11.807 | 997.5897 | 16.3708 | 46.8859 | -91.0519
2020-09-16 10:07 | Mawikwe Bay | 1 | P | 79.0952 | 100.5973 | 0.046916 | 0.065388 | 12643.54 | 0.99931 | 1.7143 | 17.1433 | 0.88191 | 0 | 0.011595 | 0.11595 | 13.8022 | 748.287 | 5.21 | 12.5984 | 997.6344 | 16.3881 | 46.8859 | -91.0519
2020-09-16 10:07 | Mawikwe Bay | 1 | P | 79.1752 | 100.7103 | 0.046971 | 0.065462 | 12630.46 | 0.99931 | 1.7422 | 17.4218 | 0.77378 | 0 | 0.0092896 | 0.092896 | 13.8035 | 748.2768 | 5.3691 | 12.975 | 997.6209 | 16.3808 | 46.8859 | -91.0519
2020-09-16 10:07 | Mawikwe Bay | 1 | P | 79.1811 | 100.721 | 0.046976 | 0.065469 | 12629.16 | 0.99931 | 1.7443 | 17.4431 | 0.76795 | 0 | 0.0088304 | 0.088304 | 13.8032 | 748.2769 | 5.4015 | 13.0512 | 997.6211 | 16.3806 | 46.886 | -91.0519
2020-09-16 10:07 | Mawikwe Bay | 1 | P | 79.1367 | 100.6669 | 0.04695 | 0.065433 | 12636.36 | 0.99931 | 1.7356 | 17.3564 | 0.58029 | 0 | 0.011191 | 0.11191 | 13.8024 | 748.2688 | 5.6136 | 13.5377 | 997.6103 | 16.3894 | 46.886 | -91.0519
2020-09-16 10:07 | Mawikwe Bay | 1 | P | 79.1467 | 100.6759 | 0.046954 | 0.065439 | 12635.14 | 0.99931 | 1.4879 | 14.8793 | 0.80371 | 0 | 0.013303 | 0.13303 | 13.8038 | 748.2484 | 6.1503 | 14.7815 | 997.5829 | 16.3809 | 46.886 | -91.0518
2020-09-16 10:07 | Mawikwe Bay | 1 | P | 79.181 | 100.7181 | 0.046975 | 0.065467 | 12629.33 | 0.99931 | 1.6848 | 16.8476 | 0.93511 | 0 | 0.01391 | 0.1391 | 13.8033 | 748.2661 | 6.417 | 15.3996 | 997.6066 | 16.3716 | 46.886 | -91.0518
2020-09-16 10:07 | Mawikwe Bay | 1 | P | 79.1859 | 100.7239 | 0.046977 | 0.06547 | 12628.53 | 0.99931 | 1.6993 | 16.9926 | 0.96096 | 0 | 0.01406 | 0.1406 | 13.8032 | 748.2675 | 6.4705 | 15.5237 | 997.6085 | 16.3701 | 46.8859 | -91.0518
2020-09-16 10:07 | Mawikwe Bay | 1 | P | 79.2165 | 100.7521 | 0.046991 | 0.065489 | 12623.63 | 0.99931 | 1.5745 | 15.7452 | 0.84806 | 0 | 0.015334 | 0.15334 | 13.8045 | 748.2896 | 6.6628 | 15.9616 | 997.6379 | 16.3887 | 46.8859 | -91.0518
2020-09-16 10:07 | Mawikwe Bay | 1 | P | 79.2475 | 100.7915 | 0.04701 | 0.065514 | 12618.69 | 0.99931 | 1.7041 | 17.0408 | 0.66056 | 0 | 0.01187 | 0.1187 | 13.8086 | 748.2838 | 6.8153 | 16.3183 | 997.6302 | 16.3807 | 46.8859 | -91.0518
2020-09-16 10:07 | Mawikwe Bay | 1 | P | 79.1472 | 100.6597 | 0.046947 | 0.065429 | 12634.69 | 0.99931 | 1.6906 | 16.9064 | 0.91102 | 0 | 0.015461 | 0.15461 | 13.8106 | 748.277 | 7.5838 | 18.0905 | 997.6212 | 16.3715 | 46.8859 | -91.0518
2020-09-16 10:08 | Mawikwe Bay | 1 | P | 79.1361 | 100.6451 | 0.04694 | 0.065419 | 12636.46 | 0.99931 | 1.6948 | 16.9483 | 0.93452 | 0 | 0.015755 | 0.15755 | 13.811 | 748.2759 | 7.6836 | 18.3209 | 997.6197 | 16.37 | 46.8859 | -91.0518
2020-09-16 10:08 | Mawikwe Bay | 1 | P | 79.1403 | 100.6615 | 0.046947 | 0.06543 | 12635.79 | 0.99931 | 1.6251 | 16.251 | 0.93328 | 0 | 0.016983 | 0.16983 | 13.8104 | 748.2758 | 8.2525 | 19.6559 | 997.6384 | 16.3605 | 46.8859 | -91.0518
2020-09-16 10:08 | Mawikwe Bay | 1 | P | 79.1519 | 100.6737 | 0.046953 | 0.065438 | 12633.93 | 0.99931 | 1.7206 | 17.2059 | 1.0131 | 0 | 0.017029 | 0.17029 | 13.8064 | 748.2896 | 8.4604 | 20.1163 | 997.6394 | 16.3784 | 46.8859 | -91.0517
2020-09-16 10:08 | Mawikwe Bay | 1 | P | 79.2197 | 100.7468 | 0.046989 | 0.065485 | 12623.12 | 0.99931 | 1.6864 | 16.8635 | 0.83349 | 0 | 0.015434 | 0.15434 | 13.8128 | 748.2708 | 8.5313 | 20.2837 | 997.6134 | 16.3795 | 46.8859 | -91.0517
2020-09-16 10:08 | Mawikwe Bay | 1 | P | 79.2586 | 100.7864 | 0.047008 | 0.065511 | 12616.93 | 0.99931 | 1.5975 | 15.9751 | 1.0215 | 0 | 0.012991 | 0.12991 | 13.8168 | 748.2947 | 8.6053 | 20.4562 | 997.6447 | 16.3715 | 46.8859 | -91.0517
2020-09-16 10:08 | Mawikwe Bay | 1 | P | 79.2661 | 100.7942 | 0.047012 | 0.065516 | 12615.73 | 0.99931 | 1.5843 | 15.8432 | 1.0377 | 0 | 0.012618 | 0.12618 | 13.8176 | 748.2969 | 8.6161 | 20.4816 | 997.6476 | 16.3705 | 46.8859 | -91.0517
2020-09-16 10:08 | Mawikwe Bay | 1 | P | 79.1813 | 100.6979 | 0.046965 | 0.065454 | 12613.07 | 0.99931 | 1.6068 | 16.0679 | 0.92895 | 0 | 0.014981 | 0.14981 | 13.8128 | 748.3259 | 8.6308 | 20.5138 | 997.6863 | 16.3608 | 46.8859 | -91.0517
2020-09-16 10:08 | Mawikwe Bay | 1 | P | 79.1507 | 100.6518 | 0.046943 | 0.065424 | 12632.5 | 0.99931 | 1.6968 | 16.9681 | 1.0002 | 0 | 0.014527 | 0.14527 | 13.8154 | 748.3278 | 8.5037 | 20.1853 | 997.6889 | 16.3513 | 46.8859 | -91.0517
2020-09-16 10:08 | Mawikwe Bay | 1 | P | 79.2812 | 100.8141 | 0.047022 | 0.065529 | 12612.75 | 0.99931 | 1.7239 | 17.2391 | 0.69929 | 0 | 0.013864 | 0.13864 | 13.8159 | 748.3348 | 8.942 | 21.2223 | 997.6982 | 16.3674 | 46.8859 | -91.0517
2020-09-16 10:08 | Mawikwe Bay | 1 | P | 79.2968 | 100.8331 | 0.047031 | 0.065542 | 12611.07 | 0.99931 | 1.7309 | 17.3085 | 0.66499 | 0 | 0.01375 | 0.1375 | 13.8161 | 748.3356 | 8.9918 | 21.339 | 997.6993 | 16.3691 | 46.8859 | -91.0517
2020-09-16 10:08 | Mawikwe Bay | 1 | P | 79.1935 | 100.7096 | 0.046971 | 0.065461 | 12627.31 | 0.99931 | 1.7233 | 17.2328 | 0.84124 | 0 | 0.012602 | 0.12602 | 13.8143 | 748.2943 | 8.5639 | 20.3463 | 997.6442 | 16.3607 | 46.8859 | -91.0516
2020-09-16 10:08 | Mawikwe Bay | 1 | P | 79.223 | 100.7467 | 0.046989 | 0.065485 | 12622.6 | 0.99931 | 1.6943 | 16.943 | 0.62074 | 0 | 0.013937 | 0.13937 | 13.8145 | 748.3051 | 9.0576 | 21.4923 | 997.6586 | 16.3691 | 46.8859 | -91.0516
2020-09-16 10:08 | Mawikwe Bay | 1 | P | 79.2013 | 100.7235 | 0.047026 | 0.065536 | 12612.61 | 0.99931 | 1.6623 | 16.5363 | 0.72533 | 0 | 0.012059 | 0.15904 | 13.8127 | 748.3054 | 9.1794 | 21.7599 | 997.659 | 16.3526 | 46.8859 | -91.0516
2020-09-16 10:08 | Mawikwe Bay | 1 | P | 79.2004 | 100.7228 | 0.047032 | 0.065543 | 12611.11 | 0.99931 | 1.6573 | 16.4749 | 0.72831 | 0 | 0.011888 | 0.16205 | 13.8125 | 748.3061 | 9.2165 | 21.8443 | 997.6599 | 16.351 | 46.8859 | -91.0516
2020-09-16 10:08 | Mawikwe Bay | 1 | P | 79.2143 | 100.731 | 0.046985 | 0.06548 | 12622.9 | 0.99931 | 1.7324 | 17.3167 | 0.78666 | 0 | 0.016613 | 0.16922 | 13.8156 | 748.3337 | 9.3382 | 22.1559 | 997.6968 | 16.3686 | 46.8859 | -91.0516
2020-09-16 10:08 | Mawikwe Bay | 1 | P | 79.1831 | 100.7007 | 0.046968 | 0.065457 | 12628.7 | 0.99931 | 1.6594 | 16.592 | 0.99183 | 0 | 0.017203 | 0.17279 | 13.8125 | 748.3152 | 9.723 | 23.045 | 997.6722 | 16.3786 | 46.8859 | -91.0516
2020-09-16 10:08 | Mawikwe Bay | 1 | P | 79.1305 | 100.6409 | 0.046938 | 0.065417 | 12637.36 | 0.99931 | 1.6274 | 16.2739 | 0.79149 | 0 | 0.015791 | 0.15791 | 13.8097 | 748.3141 | 9.7366 | 23.0765 | 997.6706 | 16.3711 | 46.8859 | -91.0516
2020-09-16 10:08 | Mawikwe Bay | 1 | P | 79.1227 | 100.6323 | 0.046933 | 0.065411 | 12638.6 | 0.99931 | 1.6201 | 16.2013 | 0.77487 | 0 | 0.015619 | 0.15619 | 13.8092 | 748.313 | 9.7533 | 23.115 | 997.6693 | 16.3705 | 46.8859 | -91.0516
2020-09-16 10:08 | Mawikwe Bay | 1 | P | 79.2575 | 100.8002 | 0.047015 | 0.065481 | 12625.11 | 0.99931 | 1.6408 | 16.4084 | 0.83511 | 0 | 0.016341 | 0.16341 | 13.8106 | 748.3134 | 10.4752 | 24.7668 | 997.6697 | 16.3514 | 46.8859 | -91.0516
2020-09-16 10:08 | Mawikwe Bay | 1 | P | 79.2955 | 100.8523 | 0.04704 | 0.065551 | 12611.78 | 0.99931 | 1.8126 | 18.1258 | 0.82598 | 0 | 0.021174 | 0.21174 | 13.8089 | 748.3134 | 10.4753 | 24.7755 | 997.6877 | 16.3413 | 46.8859 | -91.0516
2020-09-16 10:08 | Mawikwe Bay | 1 | P | 79.2158 | 100.7332 | 0.046982 | 0.065475 | 12623.99 | 0.99931 | 1.695 | 16.9496 | 0.80719 | 0 | 0.01975 | 0.1975 | 13.809 | 748.3134 | 10.9023 | 25.7552 | 997.6718 | 16.349 | 46.8859 | -91.0516
2020-09-16 10:08 | Mawikwe Bay | 1 | P | 79.2069 | 100.72 | 0.046976 | 0.065469 | 12625 | 0.99931 | 1.6874 | 16.8744 | 0.8042 | 0 | 0.01977 | 0.1977 | 13.8089 | 748.3134 | 10.9519 | 25.8694 | 997.6705 | 16.3496 | 46.8858 | -91.0516
2020-09-16 10:08 | Mawikwe Bay | 1 | P | 79.163 | 100.6643 | 0.046949 | 0.065432 | 12632.16 | 0.99931 | 1.5482 | 15.4823 | 0.83073 | 0 | 0.016618 | 0.16618 | 13.8165 | 748.3063 | 11.3446 | 26.7713 | 997.6602 | 16.3594 | 46.8858 | -91.0515
2020-09-16 10:08 | Mawikwe Bay | 1 | P | 79.2462 | 100.8118 | 0.04702 | 0.065528 | 12618.9 | 0.99931 | 1.6586 | 16.5861 | 0.85088 | 0 | 0.021122 | 0.21122 | 13.8 | 748.2855 | 11.5749 | 27.9534 | 997.6325 | 16.3417 | 46.8859 | -91.0515
2020-09-16 10:08 | Mawikwe Bay | 1 | P | 79.1259 | 100.6889 | 0.046983 | 0.065479 | 12634.74 | 0.99931 | 1.8283 | 18.2831 | 0.98061 | 0 | 0.018513 | 0.18513 | 13.7877 | 748.3102 | 12.1834 | 28.7849 | 997.6655 | 16.3317 | 46.8858 | -91.0515
2020-09-16 10:08 | Mawikwe Bay | 1 | P | 79.0858 | 100.6649 | 0.046951 | 0.065437 | 12644.04 | 0.99931 | 1.6552 | 16.5522 | 0.99708 | 0 | 1.3907 | 13.9075 | 13.7776 | 748.3249 | 12.386 | 29.1833 | 997.6849 | 16.3388 | 46.8858 | -91.0515
2020-09-16 10:08 | Mawikwe Bay | 1 | P | 79.0753 | 100.656 | 0.046945 | 0.065429 | 12645.94 | 0.99931 | 1.6396 | 16.3955 | 1.0043 | 0 | 1.5637 | 15.6371 | 13.7759 | 748.3278 | 12.4345 | 29.2595 | 997.6889 | 16.3394 | 46.8858 | -91.0515
2020-09-16 10:08 | Mawikwe Bay | 1 | P | 79.0039 | 100.5557 | 0.046895 | 0.065361 | 12657.57 | 0.99931 | 1.5741 | 15.7407 | 25.3173 | 0 | 9.0458 | 90.4577 | 13.7788 | 748.3489 | 12.5103 | 29.3427 | 997.717 | 16.3583 | 46.8858 | -91.0515
2020-09-16 10:08 | Mawikwe Bay | 1 | P | 79.1029 | 100.6983 | 0.046963 | 0.065454 | 12641.76 | 0.99931 | 1.3441 | 13.4409 | 69.0549 | 0 | 6.818 | 68.1802 | 13.7719 | 748.3307 | 12.5371 | 29.2972 | 997.6927 | 16.3508 | 46.8858 | -91.0515
2020-09-16 10:08 | Mawikwe Bay | 1 | P | 78.9508 | 100.4961 | 0.046866 | 0.065322 | 12640.27 | 0.99931 | 1.4869 | 14.8693 | 50.6343 | 0 | 6.1607 | 61.6068 | 13.7754 | 748.3356 | 12.5596 | 29.234 | 997.6993 | 16.3419 | 46.8858 | -91.0515
2020-09-16 10:08 | Mawikwe Bay | 1 | P | 78.936 | 100.4769 | 0.046857 | 0.06531 | 12639.4 | 0.99931 | 1.4962 | 14.9622 | 49.8984 | 0 | 5.9485 | 59.4853 | 13.7756 | 748.3354 | 12.563 | 29.2237 | 997.699 | 16.3404 | 46.8858 | -91.0515
2020-09-16 10:09 | Mawikwe Bay | 1 | P | 78.9549 | 100.4958 | 0.046866 | 0.065322 | 12663.04 | 0.99931 | 1.3507 | 13.5067 | 34.6933 | 0 | 6.6304 | 66.3044 | 13.7698 | 748.3359 | 12.4705 | 29.0766 | 997.7178 | 16.3309 | 46.8858 | -91.0515
2020-09-16 10:09 | Mawikwe Bay | 1 | P | 78.807 | 100.3265 | 0.046784 | 0.065212 | 12688.53 | 0.99931 | 2.1485 | 21.4851 | 248.0301 | 0 | 6.7579 | 67.5795 | 13.777 | 748.3359 | 12.4955 | 29.0247 | 997.7016 | 16.3391 | 46.8858 | -91.0515
2020-09-16 10:09 | Mawikwe Bay | 1 | P | 78.8931 | 100.4318 | 0.046835 | 0.065281 | 12675.39 | 0.99931 | 3.6254 | 36.2541 | 330.1607 | 0 | 7.7402 | 77.4017 | 13.7724 | 748.3359 | 12.39 | 28.947 | 997.7004 | 16.3481 | 46.8858 | -91.0515
2020-09-16 10:09 | Mawikwe Bay | 1 | P | 78.8978 | 100.4381 | 0.046838 | 0.065285 | 12674.62 | 0.99931 | 3.843 | 38.4298 | 349.0487 | 0 | 7.8643 | 78.6431 | 13.7721 | 748.3359 | 12.3783 | 28.9361 | 997.6995 | 16.3496 | 46.8858 | -91.0515
2020-09-16 10:09 | Mawikwe Bay | 1 | P | 78.9463 | 100.4894 | 0.046863 | 0.065318 | 12666.84 | 0.99931 | 2.7604 | 27.6043 | 464.716 | 0 | 15.0495 | 150.4948 | 13.7758 | 748.3151 | 12.403 | 28.8841 | 997.6719 | 16.3407 | 46.8858 | -91.0514
2020-09-16 10:09 | Mawikwe Bay | 1 | P | 78.8326 | 100.3527 | 0.046796 | 0.065126 | 12704.93 | 0.99931 | 3.4675 | 34.6748 | 324.7907 | 0 | 13.1306 | 131.306 | 13.7725 | 748.3405 | 12.276 | 28.6702 | 997.7059 | 16.3313 | 46.8858 | -91.0514
2020-09-16 10:09 | Mawikwe Bay | 1 | P | 79.0567 | 100.6374 | 0.046934 | 0.065402 | 12651.59 | 0.99931 | 1.7179 | 17.1793 | 429.5282 | 0 | 6.0366 | 60.3662 | 13.7731 | 748.3167 | 12.2931 | 28.7303 | 997.6741 | 16.3303 | 46.8858 | -91.0514
2020-09-16 10:09 | Mawikwe Bay | 1 | P | 79.0799 | 100.6671 | 0.046948 | 0.065428 | 12646.52 | 0.99931 | 1.5336 | 15.3358 | 436.3111 | 0 | 5.036 | 50.3597 | 13.773 | 748.3148 | 12.2899 | 28.7293 | 997.6716 | 16.3299 | 46.8858 | -91.0514
2020-09-16 10:09 | Mawikwe Bay | 1 | P | 78.895 | 100.4349 | 0.046836 | 0.065283 | 12675.07 | 0.99931 | 2.9731 | 29.7312 | 297.3088 | 0 | 17.0258 | 170.2581 | 13.7728 | 748.3483 | 12.4004 | 28.7928 | 997.7162 | 16.3487 | 46.8858 | -91.0514
2020-09-16 10:09 | Mawikwe Bay | 1 | P | 79.0159 | 100.5812 | 0.046907 | 0.065378 | 12655.69 | 0.99931 | 5.0473 | 50.4727 | 162.6314 | 0 | 5.9925 | 59.9254 | 13.7746 | 748.3503 | 12.3018 | 28.7004 | 997.7189 | 16.3497 | 46.8858 | -91.0514
2020-09-16 10:09 | Mawikwe Bay | 1 | P | 78.8531 | 100.3679 | 0.046804 | 0.065239 | 12681.82 | 0.99931 | 5.8895 | 58.8952 | 348.1858 | 0 | 13.7794 | 137.7936 | 13.777 | 748.3444 | 12.2691 | 28.4046 | 997.7111 | 16.3414 | 46.8858 | -91.0514
2020-09-16 10:09 | Mawikwe Bay | 1 | P | 78.839 | 100.3489 | 0.046795 | 0.065227 | 12684.08 | 0.99931 | 6.0706 | 60.706 | 365.9516 | 0 | 14.2279 | 142.2791 | 13.7774 | 748.3436 | 12.2606 | 28.3645 | 997.7101 | 16.3404 | 46.8858 | -91.0513
2020-09-16 10:09 | Mawikwe Bay | 1 | P | 79.0264 | 100.5885 | 0.046966 | 0.065458 | 12639.48 | 0.99931 | 1.7817 | 16.0535 | 40.4588 | 0 | 2.3684 | 54.7201 | 13.777 | 748.3434 | 11.9834 | 28.1545 | 997.7097 | 16.3212 | 46.8858 | -91.0513
2020-09-16 10:09 | Mawikwe Bay | 1 | P | 79.0858 | 100.682 | 0.046961 | 0.06545 | 12643.15 | 0.99931 | 1.6389 | 16.2264 | 8.8601 | 0 | 0.4438 | 7.294 | 13.7771 | 748.3163 | 12.0243 | 28.2219 | 997.6736 | 16.3203 | 46.8858 | -91.0513
2020-09-16 10:09 | Mawikwe Bay | 1 | P | 79.125 | 100.7292 | 0.04698 | 0.065476 | 12637.81 | 0.99931 | 1.393 | 13.878 | 14.4303 | 0 | 3.5369 | 36.2881 | 13.7716 | 748.3077 | 11.8266 | 27.8386 | 997.662 | 16.3374 | 46.8857 | -91.0513
2020-09-16 10:09 | Mawikwe Bay | 1 | P | 79.1315 | 100.7379 | 0.046981 | 0.065478 | 12637.47 | 0.99931 | 1.3734 | 13.7672 | 15.1205 | 0 | 3.8876 | 38.2907 | 13.7709 | 748.3055 | 11.8049 | 27.7948 | 997.6592 | 16.3396 | 46.8857 | -91.0513
2020-09-16 10:09 | Mawikwe Bay | 1 | P | 79.1377 | 100.7377 | 0.046982 | 0.065479 | 12636.2 | 0.99931 | 1.5917 | 15.9172 | 8.8064 | 0 | 0.27188 | 2.7188 | 13.7739 | 748.2988 | 11.6461 | 27.4446 | 997.6502 | 16.3401 | 46.8857 | -91.0513
2020-09-16 10:09 | Mawikwe Bay | 1 | P | 79.0914 | 100.6826 | 0.046956 | 0.065444 | 12639.33 | 0.99931 | 1.4548 | 14.5481 | 1.694 | 0 | 0.06457 | 0.6457 | 13.7724 | 748.312 | 11.406 | 26.8953 | 997.6678 | 16.331 | 46.8857 | -91.0513
2020-09-16 10:09 | Mawikwe Bay | 1 | P | 79.1482 | 100.7349 | 0.046981 | 0.065478 | 12634.07 | 0.99931 | 1.6299 | 16.2988 | 0.89161 | 0 | 0.019305 | 0.19305 | 13.7785 | 748.3129 | 11.2407 | 26.5118 | 997.6429 | 16.3215 | 46.8857 | -91.0513
2020-09-16 10:09 | Mawikwe Bay | 1 | P | 79.1052 | 100.6904 | 0.04696 | 0.065449 | 12641.21 | 0.99931 | 1.664 | 16.6403 | 0.94719 | 0 | 0.014475 | 0.14475 | 13.781 | 748.3386 | 11.0891 | 26.1453 | 997.6998 | 16.3456 | 46.8858 | -91.0513
2020-09-16 10:09 | Mawikwe Bay | 1 | P | 79.1023 | 100.6872 | 0.046958 | 0.065447 | 12641.88 | 0.99931 | 1.6763 | 16.7633 | 0.97311 | 0 | 0.013906 | 0.13906 | 13.7815 | 748.3419 | 11.0649 | 26.0872 | 997.7059 | 16.3484 | 46.8857 | -91.0513
2020-09-16 10:09 | Mawikwe Bay | 1 | P | 79.0743 | 100.614 | 0.046924 | 0.065399 | 12646.33 | 0.99931 | 1.6852 | 16.8516 | 0.91357 | 0 | 0.015897 | 0.15897 | 13.7919 | 748.295 | 10.7934 | 25.4593 | 997.645 | 16.3498 | 46.8857 | -91.0513
2020-09-16 10:09 | Mawikwe Bay | 1 | P | 79.1109 | 100.6513 | 0.046942 | 0.065423 | 12640.49 | 0.99931 | 1.6983 | 16.9826 | 0.79621 | 0 | 0.014962 | 0.14962 | 13.7954 | 748.292 | 10.6713 | 25.1965 | 997.6411 | 16.3412 | 46.8857 | -91.0513
2020-09-16 10:09 | Mawikwe Bay | 1 | P | 79.2166 | 100.7706 | 0.047 | 0.065521 | 12617.06 | 0.99931 | 1.6014 | 16.0135 | 0.7423 | 0 | 0.014295 | 0.14295 | 13.8015 | 748.3099 | 10.108 | 23.8856 | 997.6651 | 16.3319 | 46.8857 | -91.0513
2020-09-16 10:09 | Mawikwe Bay | 1 | P | 79.2315 | 100.7874 | 0.047008 | 0.065535 | 12613.87 | 0.99931 | 1.5897 | 15.897 | 0.73112 | 0 | 0.014163 | 0.14163 | 13.8023 | 748.3123 | 10.0341 | 23.7145 | 997.6683 | 16.3304 | 46.8857 | -91.0513
2020-09-16 10:09 | Mawikwe Bay | 1 | P | 79.207 | 100.6972 | 0.046966 | 0.065455 | 12624.61 | 0.99931 | 1.77 | 17.7001 | 0.82509 | 0 | 0.016394 | 0.16394 | 13.8119 | 748.3063 | 9.7793 | 23.1014 | 997.6603 | 16.3208 | 46.8857 | -91.0512
2020-09-16 10:09 | Mawikwe Bay | 1 | P | 79.2577 | 100.7322 | 0.046983 | 0.065476 | 12616.93 | 0.99931 | 1.594 | 15.9398 | 0.94415 | 0 | 0.015979 | 0.15979 | 13.8265 | 748.2927 | 9.6992 | 22.9482 | 997.6421 | 16.3379 | 46.8857 | -91.0512
2020-09-16 10:09 | Mawikwe Bay | 1 | P | 79.3742 | 100.8545 | 0.047043 | 0.065555 | 12598.55 | 0.9993 | 1.6893 | 16.8931 | 0.9225 | 0 | 0.017654 | 0.17654 | 13.8472 | 748.2914 | 9.4833 | 22.4622 | 997.6403 | 16.3393 | 46.8857 | -91.0512
2020-09-16 10:09 | Mawikwe Bay | 1 | P | 79.3909 | 100.8715 | 0.047051 | 0.065566 | 12595.9 | 0.9993 | 1.6932 | 16.9317 | 0.92413 | 0 | 0.017834 | 0.17834 | 13.8503 | 748.2907 | 9.4546 | 22.3987 | 997.6394 | 16.3402 | 46.8857 | -91.0512
2020-09-16 10:10 | Mawikwe Bay | 1 | P | 79.2807 | 100.738 | 0.046986 | 0.06548 | 12613.42 | 0.9993 | 1.7695 | 17.6948 | 0.8475 | 0 | 0.016441 | 0.16441 | 13.8481 | 748.2909 | 9.1765 | 21.7383 | 997.6396 | 16.3214 | 46.8857 | -91.0512
2020-09-16 10:10 | Mawikwe Bay | 1 | P | 79.4077 | 100.8665 | 0.047003 | 0.065501 | 12603.95 | 0.9993 | 1.5853 | 15.8534 | 0.79617 | 0 | 0.016998 | 0.14375 | 13.8616 | 748.338 | 9.223 | 21.8476 | 997.7025 | 16.3293 | 46.8857 | -91.0512
2020-09-16 10:10 | Mawikwe Bay | 1 | P | 79.4457 | 100.8847 | 0.047053 | 0.065568 | 12588.48 | 0.9993 | 1.7634 | 17.6339 | 0.75509 | 0 | 0.017558 | 0.17248 | 13.8664 | 748.3354 | 8.8817 | 21.0495 | 997.699 | 16.3211 | 46.8857 | -91.0512
2020-09-16 10:10 | Mawikwe Bay | 1 | P | 79.4561 | 100.8928 | 0.04706 | 0.065577 | 12586.09 | 0.9993 | 1.7776 | 17.7759 | 0.74822 | 0 | 0.017656 | 0.17526 | 13.8675 | 748.337 | 8.8424 | 20.9578 | 997.7012 | 16.3205 | 46.8857 | -91.0512
2020-09-16 10:10 | Mawikwe Bay | 1 | P | 79.4534 | 100.8942 | 0.047063 | 0.065581 | 12585.99 | 0.9993 | 1.781 | 17.8095 | 0.84751 | 0 | 0.015285 | 0.15288 | 13.8733 | 748.3568 | 8.9068 | 21.1097 | 997.7276 | 16.3479 | 46.8857 | -91.0512
2020-09-16 10:10 | Mawikwe Bay | 1 | P | 79.3754 | 100.8117 | 0.047023 | 0.065528 | 12598.37 | 0.9993 | 1.5522 | 15.5222 | 0.68432 | 0 | 0.017661 | 0.17661 | 13.8671 | 748.3513 | 8.5508 | 20.2781 | 997.7202 | 16.3405 | 46.8857 | -91.0512
2020-09-16 10:10 | Mawikwe Bay | 1 | P | 79.2674 | 100.6876 | 0.046963 | 0.065447 | 12601.72 | 0.9993 | 1.6174 | 16.1742 | 0.87687 | 0 | 0.013585 | 0.13585 | 13.8618 | 748.3445 | 8.3339 | 19.7899 | 997.7112 | 16.3403 | 46.8856 | -91.0512
2020-09-16 10:10 | Mawikwe Bay | 1 | P | 79.2508 | 100.6689 | 0.046954 | 0.065435 | 12602.65 | 0.9993 | 1.6161 | 16.1607 | 0.89346 | 0 | 0.01319 | 0.1319 | 13.8609 | 748.3434 | 8.2921 | 19.6945 | 997.7097 | 16.3398 | 46.8856 | -91.0512
2020-09-16 10:10 | Mawikwe Bay | 1 | P | 79.3448 | 100.7747 | 0.047005 | 0.065504 | 12602.2 | 0.9993 | 1.6255 | 16.2547 | 0.90763 | 0 | 0.014244 | 0.14244 | 13.862 | 748.3433 | 7.965 | 18.9315 | 997.6626 | 16.3212 | 46.8856 | -91.0512
2020-09-16 10:10 | Mawikwe Bay | 1 | P | 79.4355 | 100.8762 | 0.047054 | 0.06557 | 12588.66 | 0.9993 | 1.6397 | 16.3971 | 0.79678 | 0 | 0.013899 | 0.13899 | 13.8664 | 748.316 | 7.5621 | 18.0133 | 997.6693 | 16.3293 | 46.8856 | -91.0512
2020-09-16 10:10 | Mawikwe Bay | 1 | P | 79.3616 | 100.7659 | 0.047001 | 0.065498 | 12600.55 | 0.9993 | 1.6883 | 16.8831 | 0.86524 | 0 | 0.01466 | 0.1466 | 13.8781 | 748.3339 | 7.3743 | 17.5555 | 997.6958 | 16.3385 | 46.8856 | -91.0511
2020-09-16 10:10 | Mawikwe Bay | 1 | P | 79.3835 | 100.7968 | 0.047016 | 0.065518 | 12597.07 | 0.9993 | 1.6846 | 16.8459 | 0.88589 | 0 | 0.015933 | 0.15933 | 13.8773 | 748.3477 | 7.1483 | 16.3993 | 997.7154 | 16.3396 | 46.8856 | -91.0511
2020-09-16 10:10 | Mawikwe Bay | 1 | P | 79.3828 | 100.7956 | 0.047016 | 0.065517 | 12597.19 | 0.9993 | 1.686 | 16.8597 | 0.89194 | 0 | 0.016128 | 0.16128 | 13.8776 | 748.3503 | 7.1146 | 16.2399 | 997.7189 | 16.3401 | 46.8856 | -91.0511
2020-09-16 10:10 | Mawikwe Bay | 1 | P | 79.4519 | 100.8751 | 0.047027 | 0.065532 | 12595.35 | 0.9993 | 1.6511 | 16.5107 | 0.94496 | 0 | 0.016618 | 0.17616 | 13.881 | 748.3094 | 6.8537 | 16.3327 | 997.6644 | 16.34 | 46.8856 | -91.0511
2020-09-16 10:10 | Mawikwe Bay | 1 | P | 79.4276 | 100.8431 | 0.047036 | 0.065544 | 12591.01 | 0.9993 | 1.8039 | 18.0395 | 0.78583 | 0 | 0.014566 | 0.14667 | 13.8746 | 748.3068 | 6.2998 | 15.0471 | 997.6608 | 16.34 | 46.8856 | -91.0511
2020-09-16 10:10 | Mawikwe Bay | 1 | P | 79.4457 | 100.8638 | 0.047048 | 0.06556 | 12587.55 | 0.9993 | 1.6474 | 16.4735 | 0.76731 | 0 | 0.015404 | 0.15441 | 13.8815 | 748.3123 | 5.9641 | 14.264 | 997.6682 | 16.3571 | 46.8856 | -91.0511
2020-09-16 10:10 | Mawikwe Bay | 1 | P | 79.4466 | 100.8647 | 0.04705 | 0.065563 | 12586.95 | 0.9993 | 1.6341 | 16.3408 | 0.75823 | 0 | 0.015423 | 0.1541 | 13.8821 | 748.313 | 5.9009 | 14.1129 | 997.6693 | 16.3592 | 46.8856 | -91.0511
2020-09-16 10:10 | Mawikwe Bay | 1 | P | 79.451 | 100.8719 | 0.047053 | 0.065567 | 12586.38 | 0.9993 | 1.7765 | 17.7646 | 0.985 | 0 | 0.012561 | 0.12561 | 13.8818 | 748.3065 | 5.9906 | 14.368 | 997.6604 | 16.36 | 46.8856 | -91.0511
2020-09-16 10:10 | Mawikwe Bay | 1 | P | 79.4569 | 100.8607 | 0.047048 | 0.065559 | 12585.45 | 0.9993 | 1.7469 | 17.4689 | 0.72357 | 0 | 0.011208 | 0.11208 | 13.8894 | 748.353 | 5.5465 | 13.3081 | 997.7225 | 16.3511 | 46.8856 | -91.051
2020-09-16 10:10 | Mawikwe Bay | 1 | P | 79.5008 | 100.9045 | 0.047069 | 0.065588 | 12578.49 | 0.9993 | 1.6505 | 16.5048 | 0.75911 | 0 | 0.012543 | 0.12543 | 13.8933 | 748.3568 | 5.1814 | 12.4377 | 997.6932 | 16.3332 | 46.8856 | -91.051
2020-09-16 10:10 | Mawikwe Bay | 1 | P | 79.5064 | 100.9093 | 0.047071 | 0.065591 | 12577.61 | 0.9993 | 1.6367 | 16.367 | 0.75155 | 0 | 0.012665 | 0.12665 | 13.8941 | 748.3591 | 5.1178 | 12.2859 | 997.6923 | 16.3307 | 46.8856 | -91.051
2020-09-16 10:10 | Mawikwe Bay | 1 | P | 79.4679 | 100.8656 | 0.04705 | 0.065563 | 12583.69 | 0.9993 | 1.7311 | 17.3112 | 0.71125 | 0 | 0.016144 | 0.16144 | 13.8952 | 748.3513 | 5.0925 | 12.2754 | 997.7177 | 16.358 | 46.8856 | -91.051
2020-09-16 10:10 | Mawikwe Bay | 1 | P | 79.4533 | 100.8383 | 0.047037 | 0.065545 | 12586.01 | 0.9993 | 1.8587 | 18.5875 | 0.872 | 0 | 0.011612 | 0.11612 | 13.8969 | 748.351 | 4.7924 | 11.5559 | 997.7192 | 16.3686 | 46.8856 | -91.051
2020-09-16 10:10 | Mawikwe Bay | 1 | P | 79.5109 | 100.9027 | 0.047069 | 0.065587 | 12576.9 | 0.9993 | 1.6814 | 16.8142 | 0.8079 | 0 | 0.015386 | 0.15386 | 13.9003 | 748.3508 | 4.8088 | 11.3049 | 997.7196 | 16.3611 | 46.8856 | -91.051
2020-09-16 10:10 | Mawikwe Bay | 1 | P | 79.5175 | 100.9097 | 0.047072 | 0.065591 | 12575.85 | 0.9993 | 1.6645 | 16.6454 | 0.80688 | 0 | 0.015647 | 0.15647 | 13.9008 | 748.3508 | 4.7985 | 11.2444 | 997.7196 | 16.3605 | 46.8856 | -91.051
2020-09-16 10:10 | Mawikwe Bay | 1 | P | 79.494 | 100.8948 | 0.047013 | 0.065512 | 12590.42 | 0.9993 | 1.6623 | 15.9961 | 0.77454 | 0 | 0.01281 | 0.093239 | 13.8948 | 748.3508 | 4.4275 | 10.7155 | 997.7196 | 16.36 | 46.8856 | -91.051
2020-09-16 10:10 | Mawikwe Bay | 1 | P | 79.3602 | 100.7183 | 0.046975 | 0.065461 | 12601.72 | 0.9993 | 1.8024 | 17.9699 | 0.96918 | 0 | 0.013746 | 0.13444 | 13.9026 | 748.3508 | 4.4 | 10.6837 | 997.7196 | 16.3691 | 46.8856 | -91.051
2020-09-16 10:10 | Mawikwe Bay | 1 | P | 79.4358 | 100.8 | 0.047018 | 0.065518 | 12589.1 | 0.9993 | 1.8703 | 18.6846 | 0.73532 | 0 | 0.014757 | 0.14657 | 13.9039 | 748.3444 | 3.9002 | 9.514 | 997.711 | 16.3871 | 46.8856 | -91.051
2020-09-16 10:10 | Mawikwe Bay | 1 | P | 79.4395 | 100.8027 | 0.047022 | 0.065523 | 12587.97 | 0.9993 | 1.8843 | 18.8563 | 0.71498 | 0 | 0.014933 | 0.15004 | 13.9044 | 748.3436 | 3.8396 | 9.3721 | 997.71 | 16.3897 | 46.8856 | -91.051
2020-09-16 10:10 | Mawikwe Bay | 1 | P | 79.4938 | 100.8612 | 0.047049 | 0.06556 | 12579.6 | 0.9993 | 1.6072 | 16.0715 | 0.74173 | 0 | 0.015816 | 0.15816 | 13.9084 | 748.3504 | 3.7623 | 9.1455 | 997.719 | 16.3995 | 46.8856 | -91.0509
2020-09-16 10:10 | Mawikwe Bay | 1 | P | 79.4236 | 100.7723 | 0.047006 | 0.065502 | 12581.9 | 0.9993 | 1.6221 | 16.2215 | 0.77546 | 0 | 0.012897 | 0.12897 | 13.9084 | 748.3508 | 3.5143 | 8.6023 | 997.7195 | 16.3908 | 46.8856 | -91.0509
2020-09-16 10:11 | Mawikwe Bay | 1 | P | 79.4724 | 100.9305 | 0.047082 | 0.065605 | 12571.2 | 0.9993 | 1.7411 | 17.4111 | 0.82981 | 0 | 0.014129 | 0.14129 | 13.9116 | 748.3508 | 3.5136 | 8.6435 | 997.7109 | 16.3815 | 46.8855 | -91.0509
2020-09-16 10:11 | Mawikwe Bay | 1 | P | 79.4256 | 100.7886 | 0.047014 | 0.065513 | 12588.59 | 0.9993 | 1.9515 | 19.5148 | 0.76806 | 0 | 0.014031 | 0.14031 | 13.905 | 748.3508 | 3.3087 | 8.1746 | 997.7184 | 16.3973 | 46.8855 | -91.0509
2020-09-16 10:11 | Mawikwe Bay | 1 | P | 79.422 | 100.7774 | 0.047008 | 0.065505 | 12590.36 | 0.9993 | 1.9828 | 19.828 | 0.76217 | 0 | 0.014085 | 0.14085 | 13.9043 | 748.3508 | 3.2841 | 8.12 | 997.7191 | 16.399 | 46.8855 | -91.0509
2020-09-16 10:11 | Mawikwe Bay | 1 | P | 79.521 | 100.8742 | 0.047056 | 0.065568 | 12575.21 | 0.99929 | 1.7235 | 17.2348 | 0.96803 | 0 | 0.010124 | 0.10124 | 13.9172 | 748.3508 | 2.9739 | 7.4139 | 997.7195 | 16.4182 | 46.8855 | -91.0509
2020-09-16 10:11 | Mawikwe Bay | 1 | P | 79.5768 | 100.9515 | 0.047093 | 0.065618 | 12566.48 | 0.99929 | 1.7453 | 17.4527 | 1.0057 | 0 | 0.013399 | 0.13399 | 13.9144 | 748.3508 | 2.7113 | 5.8031 | 997.7196 | 16.4019 | 46.8855 | -91.0509
2020-09-16 10:11 | Mawikwe Bay | 1 | P | 79.5599 | 100.9218 | 0.04704 | 0.065548 | 12581.36 | 0.9993 | 1.6313 | 16.3131 | 0.79448 | 0 | 0.013374 | 0.13374 | 13.9179 | 748.3318 | 2.0238 | 5.1101 | 997.6942 | 16.4092 | 46.8855 | -91.0509
2020-09-16 10:11 | Mawikwe Bay | 1 | P | 79.5595 | 100.9206 | 0.047035 | 0.06554 | 12582.98 | 0.9993 | 1.6193 | 16.1929 | 0.76818 | 0 | 0.013524 | 0.13524 | 13.9182 | 748.3293 | 1.9285 | 4.9627 | 997.6909 | 16.4094 | 46.8855 | -91.0509
2020-09-16 10:11 | Mawikwe Bay | 1 | P | 79.5328 | 100.9139 | 0.047071 | 0.06559 | 12574.45 | 0.9993 | 1.9574 | 19.5744 | 0.89673 | 0 | 0.013624 | 0.13624 | 13.91 | 748.3632 | 1.4673 | 3.8987 | 997.7361 | 16.41 | 46.8855 | -91.0509
2020-09-16 10:11 | Mawikwe Bay | 1 | P | 79.4563 | 100.8071 | 0.047022 | 0.065524 | 12585.78 | 0.9993 | 1.6891 | 16.8907 | 0.97037 | 0 | 0.016945 | 0.16945 | 13.9067 | 748.3385 | 1.0671 | 2.9776 | 997.7031 | 16.4279 | 46.8855 | -91.0508
2020-09-16 10:11 | Mawikwe Bay | 1 | P | 79.5481 | 100.9039 | 0.04707 | 0.065588 | 12571.01 | 0.99929 | 1.7061 | 17.0607 | 0.76811 | 0 | 0.012919 | 0.12919 | 13.9186 | 748.3174 | 0.67288 | 2.0992 | 997.6751 | 16.438 | 46.8855 | -91.0508
2020-09-16 10:11 | Mawikwe Bay | 1 | P | 79.5566 | 100.9117 | 0.047074 | 0.065593 | 12569.68 | 0.99929 | 1.6956 | 16.9557 | 0.74526 | 0 | 0.012552 | 0.12552 | 13.92 | 748.3137 | 0.60955 | 1.9572 | 997.67 | 16.44 | 46.8855 | -91.0508
2020-09-16 10:11 | Mawikwe Bay | 1 | P | 79.5869 | 100.9322 | 0.047084 | 0.065606 | 12564.88 | 0.99929 | 1.7445 | 17.4451 | 1.0725 | 0 | 0.012406 | 0.12406 | 13.9277 | 748.3414 | 0.6458 | 2.2915 | 997.7071 | 16.44 | 46.8855 | -91.0508
2020-09-16 10:11 | Mawikwe Bay | 1 | P | 79.6179 | 100.9775 | 0.04705 | 0.06556 | 12575.33 | 0.99929 | 1.6376 | 16.3763 | 0.8468 | 0 | 0.012037 | 0.085677 | 13.9252 | 748.343 | 0.59213 | 1.9815 | 997.7092 | 16.431 | 46.8855 | -91.0508
2020-09-16 10:11 | Mawikwe Bay | 1 | P | 79.673 | 101.0545 | 0.047136 | 0.065677 | 12553.11 | 0.99929 | 0.22411 | 2.2411 | 1.0281 | 0 | 0.01137 | 0.10961 | 13.9221 | 748.3304 | 0.58383 | 1.9285 | 997.6924 | 16.4389 | 46.8855 | -91.0508
2020-09-16 10:11 | Mawikwe Bay | 1 | P | 79.6809 | 101.0657 | 0.047146 | 0.065689 | 12550.83 | 0.99929 | 0.046185 | 0.46185 | 1.0398 | 0 | 0.011273 | 0.11097 | 13.9216 | 748.3289 | 0.58043 | 1.9079 | 997.6903 | 16.4395 | 46.8855 | -91.0508
2020-09-16 10:11 | Mawikwe Bay | 1 | P | 79.641 | 101.0001 | 0.047117 | 0.06565 | 12556.34 | 0.99929 | 0.3052 | 3.052 | 0.8033 | 0 | 0.010457 | 0.1046 | 13.9279 | 748.3005 | 0.59791 | 1.9757 | 997.6524 | 16.468 | 46.8855 | -91.0508
2020-09-16 10:11 | Mawikwe Bay | 1 | P | 79.611 | 100.9642 | 0.0471 | 0.065627 | 12561.09 | 0.99929 | 0.026518 | 0.26518 | 0.76521 | 0 | 0.0075594 | 0.075594 | 13.9271 | 748.3056 | 0.46385 | 1.6949 | 997.6593 | 16.4605 | 46.8855 | -91.0508
2020-09-16 10:11 | Mawikwe Bay | 1 | P | 79.5975 | 100.9419 | 0.047089 | 0.065513 | 12580.04 | 0.99929 | 0.7582 | 7.582 | 1.0108 | 0 | 0.012767 | 0.12767 | 13.9292 | 748.3122 | 0.46852 | 1.6787 | 997.6682 | 16.4603 | 46.8855 | -91.0508
2020-09-16 11:23 | Bark Bay | 1 | P | 80.3662 | 101.4732 | 0.047354 | 0.065958 | 12443.04 | 0.99927 | 0 | 0 | 0.60949 | 0 | 0.006372 | 0.06372 | 14.1097 | 749.311 | 0.065619 | 0.77953 | 998.9996 | 23.94 | 46.8508 | -91.1746
2020-09-16 11:23 | Bark Bay | 1 | P | 80.3662 | 101.4732 | 0.047354 | 0.065958 | 12443.04 | 0.99927 | 0 | 0 | 0.60949 | 0 | 0.006372 | 0.06372 | 14.1097 | 749.311 | 0.065619 | 0.77953 | 998.9996 | 23.94 | 46.8508 | -91.1746
2020-09-16 11:23 | Bark Bay | 1 | P | 80.3689 | 101.4807 | 0.047358 | 0.065962 | 12442.63 | 0.99927 | 0 | 0 | 0.43349 | 0 | 0.0083818 | 0.083818 | 14.108 | 749.2913 | 0.12345 | 0.9129 | 998.9734 | 23.9575 | 46.8508 | -91.1746
2020-09-16 11:24 | Bark Bay | 1 | P | 80.369 | 101.481 | 0.047358 | 0.065963 | 12442.61 | 0.99927 | 0 | 0 | 0.42615 | 0 | 0.0084657 | 0.084657 | 14.1079 | 749.2905 | 0.12587 | 0.91846 | 998.9724 | 23.9582 | 46.8508 | -91.1746
2020-09-16 11:24 | Bark Bay | 1 | P | 80.3691 | 101.4813 | 0.047358 | 0.065963 | 12442.6 | 0.99927 | 0 | 0 | 0.41881 | 0 | 0.0085495 | 0.085495 | 14.1078 | 749.2896 | 0.12828 | 0.92403 | 998.9713 | 23.9589 | 46.8508 | -91.1746
2020-09-16 11:24 | Bark Bay | 1 | P | 80.3692 | 101.4816 | 0.047358 | 0.065963 | 12442.58 | 0.99927 | 0 | 0 | 0.41147 | 0 | 0.0086333 | 0.086333 | 14.1077 | 749.2888 | 0.13069 | 0.92959 | 998.9702 | 23.9597 | 46.8508 | -91.1746
2020-09-16 11:24 | Bark Bay | 1 | P | 80.3597 | 101.4818 | 0.047358 | 0.065963 | 12444.04 | 0.99927 | 0 | 0 | 0.51575 | 0 | 0.0085563 | 0.085563 | 14.1028 | 749.3488 | 0.43693 | 1.6372 | 999.0502 | 24.047 | 46.8508 | -91.1746
2020-09-16 11:24 | Bark Bay | 1 | P | 80.3594 | 101.4819 | 0.047358 | 0.065963 | 12444.1 | 0.99927 | 0 | 0 | 0.51761 | 0 | 0.0085811 | 0.085811 | 14.1026 | 749.351 | 0.4504 | 1.6684 | 999.0532 | 24.0508 | 46.8508 | -91.1746
2020-09-16 11:24 | Bark Bay | 1 | P | 80.359 | 101.482 | 0.047358 | 0.065963 | 12444.15 | 0.99927 | 0 | 0 | 0.51947 | 0 | 0.0086059 | 0.086059 | 14.1024 | 749.3533 | 0.46386 | 1.6995 | 999.0561 | 24.0547 | 46.8508 | -91.1746
2020-09-16 11:24 | Bark Bay | 1 | P | 80.331 | 101.466 | 0.04735 | 0.065953 | 12448.49 | 0.99927 | 0 | 0 | 0.60236 | 0 | 0.0075453 | 0.075453 | 14.0944 | 749.3282 | 1.6309 | 4.3943 | 999.0227 | 24.0813 | 46.8508 | -91.1746
2020-09-16 11:24 | Bark Bay | 1 | P | 80.3297 | 101.4653 | 0.04735 | 0.065952 | 12448.7 | 0.99927 | 0 | 0 | 0.60774 | 0 | 0.0074983 | 0.074983 | 14.094 | 749.3282 | 1.6851 | 4.5196 | 999.0227 | 24.084 | 46.8508 | -91.1746
2020-09-16 11:24 | Bark Bay | 1 | P | 80.3284 | 101.4647 | 0.047349 | 0.065952 | 12448.91 | 0.99927 | 0 | 0 | 0.61312 | 0 | 0.0074513 | 0.074513 | 14.0936 | 749.3282 | 1.7394 | 4.6448 | 999.0226 | 24.0866 | 46.8508 | -91.1746
2020-09-16 11:24 | Bark Bay | 1 | P | 80.327 | 101.464 | 0.047349 | 0.065952 | 12449.11 | 0.99927 | 0 | 0 | 0.6185 | 0 | 0.0074043 | 0.074043 | 14.0932 | 749.3282 | 1.7936 | 4.7701 | 999.0226 | 24.0892 | 46.8508 | -91.1746
2020-09-16 11:24 | Bark Bay | 1 | P | 80.2307 | 101.3912 | 0.047313 | 0.065904 | 12464.06 | 0.99927 | 0 | 0 | 0.62369 | 0 | 0.01043 | 0.1043 | 14.0732 | 749.3208 | 2.3148 | 5.9735 | 999.0128 | 24.1648 | 46.8508 | -91.1746
2020-09-16 11:24 | Bark Bay | 1 | P | 80.2261 | 101.3878 | 0.047311 | 0.065902 | 12464.77 | 0.99927 | 0 | 0 | 0.62543 | 0 | 0.010539 | 0.10539 | 14.0723 | 749.3201 | 2.3569 | 6.0708 | 999.0118 | 24.1685 | 46.8508 | -91.1746
2020-09-16 11:24 | Bark Bay | 1 | P | 80.2216 | 101.3845 | 0.04731 | 0.0659 | 12465.48 | 0.99927 | 0 | 0 | 0.62718 | 0 | 0.010648 | 0.10648 | 14.0713 | 749.3194 | 2.3991 | 6.1681 | 999.0109 | 24.1721 | 46.8508 | -91.1746
2020-09-16 11:24 | Bark Bay | 1 | P | 80.217 | 101.3811 | 0.047308 | 0.065898 | 12466.18 | 0.99927 | 0 | 0 | 0.62893 | 0 | 0.010757 | 0.10757 | 14.0703 | 749.3187 | 2.4412 | 6.2655 | 999.0099 | 24.1758 | 46.8508 | -91.1746
2020-09-16 11:24 | Bark Bay | 1 | P | 80.225 | 101.375 | 0.047305 | 0.065894 | 12464.94 | 0.99927 | 0 | 0 | 0.61783 | 0 | 0.0098848 | 0.098848 | 14.0769 | 749.2999 | 3.3488 | 8.361 | 998.9849 | 24.2269 | 46.8508 | -91.1746
2020-09-16 11:24 | Bark Bay | 1 | P | 80.2236 | 101.3735 | 0.047305 | 0.065893 | 12465.16 | 0.99927 | 0 | 0 | 0.61748 | 0 | 0.0099021 | 0.099021 | 14.0768 | 749.299 | 3.3956 | 8.4692 | 998.9836 | 24.2304 | 46.8508 | -91.1746
2020-09-16 11:24 | Bark Bay | 1 | P | 80.2223 | 101.3719 | 0.047304 | 0.065892 | 12465.37 | 0.99927 | 0 | 0 | 0.61712 | 0 | 0.0099194 | 0.099194 | 14.0767 | 749.298 | 3.4425 | 8.5773 | 998.9825 | 24.2339 | 46.8508 | -91.1746
2020-09-16 11:24 | Bark Bay | 1 | P | 80.2209 | 101.3704 | 0.047303 | 0.065891 | 12465.58 | 0.99927 | 0 | 0 | 0.61677 | 0 | 0.0099367 | 0.099367 | 14.0767 | 749.2972 | 3.4893 | 8.6855 | 998.9813 | 24.2373 | 46.8508 | -91.1746
2020-09-16 11:24 | Bark Bay | 1 | P | 80.2659 | 101.4589 | 0.047345 | 0.065948 | 12458.6 | 0.99927 | 0 | 0 | 0.60927 | 0 | 0.013103 | 0.13103 | 14.0637 | 749.3224 | 4.3674 | 10.7128 | 999.015 | 24.3146 | 46.8508 | -91.1746
2020-09-16 11:24 | Bark Bay | 1 | P | 80.2679 | 101.4626 | 0.047347 | 0.065951 | 12458.28 | 0.99927 | 0 | 0 | 0.60878 | 0 | 0.013225 | 0.13225 | 14.0633 | 749.3232 | 4.4206 | 10.8356 | 999.016 | 24.3188 | 46.8508 | -91.1746
2020-09-16 11:24 | Bark Bay | 1 | P | 80.2699 | 101.4662 | 0.047349 | 0.065953 | 12457.96 | 0.99927 | 0 | 0 | 0.60828 | 0 | 0.013347 | 0.13347 | 14.0628 | 749.324 | 4.4738 | 10.9584 | 999.017 | 24.3229 | 46.8508 | -91.1746
2020-09-16 11:24 | Bark Bay | 1 | P | 80.272 | 101.4699 | 0.047351 | 0.065955 | 12457.65 | 0.99927 | 0 | 0 | 0.60778 | 0 | 0.013468 | 0.13468 | 14.0624 | 749.3247 | 4.527 | 11.0812 | 999.018 | 24.3271 | 46.8508 | -91.1746
2020-09-16 11:24 | Bark Bay | 1 | P | 80.232 | 101.4345 | 0.047333 | 0.065932 | 12463.85 | 0.99928 | 0 | 0 | 0.4703 | 0 | 0.013908 | 0.13908 | 14.0562 | 749.3186 | 5.1008 | 12.4049 | 999.0099 | 24.4038 | 46.8508 | -91.1746
2020-09-16 11:24 | Bark Bay | 1 | P | 80.2311 | 101.4346 | 0.047333 | 0.065933 | 12463.99 | 0.99928 | 0 | 0 | 0.4644 | 0 | 0.013984 | 0.13984 | 14.0557 | 749.3188 | 5.1409 | 12.4974 | 999.0101 | 24.4084 | 46.8508 | -91.1746
2020-09-16 11:24 | Bark Bay | 1 | P | 80.2303 | 101.4348 | 0.047333 | 0.065933 | 12464.13 | 0.99928 | 0 | 0 | 0.4585 | 0 | 0.014061 | 0.14061 | 14.0552 | 749.319 | 5.181 | 12.5899 | 999.0104 | 24.4131 | 46.8508 | -91.1746
2020-09-16 11:24 | Bark Bay | 1 | P | 80.2294 | 101.4349 | 0.047333 | 0.065933 | 12464.26 | 0.99928 | 0 | 0 | 0.4526 | 0 | 0.014137 | 0.14137 | 14.0547 | 749.3192 | 5.2211 | 12.6824 | 999.0107 | 24.4177 | 46.8508 | -91.1746
2020-09-16 11:24 | Bark Bay | 1 | P | 80.0599 | 101.3247 | 0.047278 | 0.065861 | 12490.66 | 0.99928 | 0 | 0 | 0.49257 | 0 | 0.010113 | 0.10113 | 14.0121 | 749.2932 | 5.7468 | 13.8975 | 998.9759 | 24.4852 | 46.8508 | -91.1746
2020-09-16 11:24 | Bark Bay | 1 | P | 80.0522 | 101.3196 | 0.047275 | 0.065858 | 12491.86 | 0.99928 | 0 | 0 | 0.4918 | 0 | 0.009956 | 0.09956 | 14.0102 | 749.2919 | 5.7794 | 13.9728 | 998.9744 | 24.4894 | 46.8508 | -91.1746
2020-09-16 11:24 | Bark Bay | 1 | P | 80.0445 | 101.3144 | 0.047273 | 0.065854 | 12493.06 | 0.99928 | 0 | 0 | 0.49102 | 0 | 0.0097988 | 0.097988 | 14.0084 | 749.2908 | 5.8121 | 14.0482 | 998.9728 | 24.4936 | 46.8508 | -91.1746
2020-09-16 11:24 | Bark Bay | 1 | P | 80.0368 | 101.3093 | 0.04727 | 0.065851 | 12494.26 | 0.99928 | 0 | 0 | 0.49024 | 0 | 0.0096415 | 0.096415 | 14.0065 | 749.2896 | 5.8447 | 14.1235 | 998.9712 | 24.4978 | 46.8508 | -91.1746
2020-09-16 11:24 | Bark Bay | 1 | P | 79.9583 | 101.3109 | 0.047269 | 0.065852 | 12506.53 | 0.99929 | 0 | 0 | 0.55189 | 0 | 0.0087009 | 0.087009 | 13.9653 | 749.3024 | 6.1861 | 14.9094 | 998.9882 | 24.5749 | 46.8508 | -91.1746
2020-09-16 11:25 | Bark Bay | 1 | P | 79.952 | 101.3091 | 0.047268 | 0.065851 | 12507.51 | 0.99929 | 0 | 0 | 0.55511 | 0 | 0.0085927 | 0.085927 | 13.9628 | 749.3025 | 6.2101 | 14.9647 | 998.9883 | 24.5794 | 46.8508 | -91.1746
2020-09-16 11:25 | Bark Bay | 1 | P | 79.9458 | 101.3072 | 0.047267 | 0.06585 | 12508.48 | 0.99929 | 0 | 0 | 0.55832 | 0 | 0.0084845 | 0.084845 | 13.9603 | 749.3026 | 6.2341 | 15.02 | 998.9885 | 24.5838 | 46.8508 | -91.1746
2020-09-16 11:25 | Bark Bay | 1 | P | 79.9395 | 101.3054 | 0.047266 | 0.065849 | 12509.46 | 0.99929 | 0 | 0 | 0.56154 | 0 | 0.0083763 | 0.083763 | 13.9578 | 749.3027 | 6.2581 | 15.0753 | 998.9886 | 24.5883 | 46.8508 | -91.1746
2020-09-16 11:25 | Bark Bay | 1 | P | 79.9104 | 101.2688 | 0.047248 | 0.065825 | 12514.02 | 0.99929 | 0 | 0 | 0.59055 | 0 | 0.014052 | 0.14052 | 13.9577 | 749.316 | 6.5999 | 15.8652 | 999.0063 | 24.6564 | 46.8508 | -91.1746
2020-09-16 11:25 | Bark Bay | 1 | P | 79.9077 | 101.2673 | 0.047247 | 0.065824 | 12514.44 | 0.99929 | 0 | 0 | 0.59285 | 0 | 0.014269 | 0.14269 | 13.9569 | 749.3168 | 6.6207 | 15.9131 | 999.0074 | 24.6607 | 46.8508 | -91.1746
2020-09-16 11:25 | Bark Bay | 1 | P | 79.905 | 101.2657 | 0.047247 | 0.065823 | 12514.87 | 0.99929 | 0 | 0 | 0.59514 | 0 | 0.014487 | 0.14487 | 13.9561 | 749.3175 | 6.6414 | 15.9609 | 999.0084 | 24.665 | 46.8508 | -91.1746
2020-09-16 11:25 | Bark Bay | 1 | P | 79.9023 | 101.2642 | 0.047246 | 0.065822 | 12515.29 | 0.99929 | 0 | 0 | 0.59744 | 0 | 0.014704 | 0.14704 | 13.9554 | 749.3183 | 6.6621 | 16.0088 | 999.0095 | 24.6692 | 46.8508 | -91.1746
2020-09-16 11:25 | Bark Bay | 1 | P | 79.965 | 101.34 | 0.047283 | 0.065871 | 12505.47 | 0.99929 | 0 | 0 | 0.48625 | 0 | 0.012871 | 0.12871 | 13.9569 | 749.3245 | 7.4632 | 17.8552 | 999.0178 | 24.7626 | 46.8508 | -91.1746
2020-09-16 11:25 | Bark Bay | 1 | P | 79.967 | 101.3425 | 0.047284 | 0.065873 | 12505.16 | 0.99929 | 0 | 0 | 0.48225 | 0 | 0.012895 | 0.12895 | 13.9569 | 749.325 | 7.5027 | 17.9461 | 999.0184 | 24.7678 | 46.8508 | -91.1746
2020-09-16 11:25 | Bark Bay | 1 | P | 79.9689 | 101.3449 | 0.047285 | 0.065874 | 12504.85 | 0.99929 | 0 | 0 | 0.47826 | 0 | 0.012919 | 0.12919 | 13.9569 | 749.3255 | 7.5421 | 18.037 | 999.0191 | 24.7729 | 46.8508 | -91.1746
2020-09-16 11:25 | Bark Bay | 1 | P | 79.9709 | 101.3473 | 0.047286 | 0.065876 | 12504.55 | 0.99929 | 0 | 0 | 0.47426 | 0 | 0.012943 | 0.12943 | 13.9569 | 749.326 | 7.5816 | 18.128 | 999.0198 | 24.778 | 46.8508 | -91.1746
2020-09-16 11:25 | Bark Bay | 1 | P | 79.6228 | 101.1484 | 0.047185 | 0.065746 | 12559.25 | 0.9993 | 0 | 0 | 0.48216 | 0 | 0.015395 | 0.15395 | 13.858 | 749.3386 | 8.3293 | 19.8575 | 999.0366 | 24.88 | 46.8508 | -91.1746
2020-09-16 11:25 | Bark Bay | 1 | P | 79.6097 | 101.1416 | 0.047182 | 0.065742 | 12561.31 | 0.9993 | 0 | 0 | 0.48056 | 0 | 0.015466 | 0.15466 | 13.854 | 749.3393 | 8.3742 | 19.9611 | 999.0374 | 24.8859 | 46.8508 | -91.1746
2020-09-16 11:25 | Bark Bay | 1 | P | 79.5966 | 101.1348 | 0.047178 | 0.065738 | 12563.36 | 0.9993 | 0 | 0 | 0.47897 | 0 | 0.015538 | 0.15538 | 13.85 | 749.3399 | 8.4191 | 20.0648 | 999.0382 | 24.8917 | 46.8508 | -91.1746
2020-09-16 11:25 | Bark Bay | 1 | P | 79.5836 | 101.1281 | 0.047175 | 0.065733 | 12565.42 | 0.9993 | 0 | 0 | 0.47738 | 0 | 0.015609 | 0.15609 | 13.846 | 749.3406 | 8.4639 | 20.1685 | 999.0391 | 24.8976 | 46.8508 | -91.1746
2020-09-16 11:25 | Bark Bay | 1 | P | 79.5275 | 101.1724 | 0.047194 | 0.065762 | 12574.29 | 0.99931 | 0 | 0 | 0.42402 | 0 | 0.014596 | 0.14596 | 13.7989 | 749.3536 | 8.7687 | 20.8703 | 999.0566 | 24.9664 | 46.8508 | -91.1746
2020-09-16 11:25 | Bark Bay | 1 | P | 79.5192 | 101.1709 | 0.047193 | 0.065761 | 12575.59 | 0.99931 | 0 | 0 | 0.42186 | 0 | 0.014596 | 0.14596 | 13.7952 | 749.3544 | 8.795 | 20.9309 | 999.0576 | 24.9712 | 46.8508 | -91.1746
2020-09-16 11:25 | Bark Bay | 1 | P | 79.5109 | 101.1694 | 0.047192 | 0.06576 | 12576.89 | 0.99931 | 0 | 0 | 0.41969 | 0 | 0.014597 | 0.14597 | 13.7916 | 749.3552 | 8.8212 | 20.9915 | 999.0587 | 24.9759 | 46.8508 | -91.1747
2020-09-16 11:25 | Bark Bay | 1 | P | 79.3576 | 101.0246 | 0.047121 | 0.065666 | 12601.21 | 0.99931 | 0 | 0 | 0.4518 | 0 | 0.014884 | 0.14884 | 13.771 | 749.3047 | 9.5212 | 22.6092 | 998.9913 | 25.053 | 46.8508 | -91.1747
2020-09-16 11:25 | Bark Bay | 1 | P | 79.35 | 101.0191 | 0.047118 | 0.065662 | 12602.41 | 0.99931 | 0 | 0 | 0.45225 | 0 | 0.014879 | 0.14879 | 13.7693 | 749.3027 | 9.557 | 22.6921 | 998.9886 | 25.0576 | 46.8508 | -91.1747
2020-09-16 11:25 | Bark Bay | 1 | P | 79.3424 | 101.0136 | 0.047115 | 0.065659 | 12603.61 | 0.99932 | 0 | 0 | 0.4527 | 0 | 0.014873 | 0.14873 | 13.7676 | 749.3007 | 9.5929 | 22.775 | 998.986 | 25.0621 | 46.8508 | -91.1747
2020-09-16 11:25 | Bark Bay | 1 | P | 79.3348 | 101.0081 | 0.047113 | 0.065655 | 12604.82 | 0.99932 | 0 | 0 | 0.45315 | 0 | 0.014867 | 0.14867 | 13.7659 | 749.2988 | 9.6288 | 22.8578 | 998.9834 | 25.0667 | 46.8508 | -91.1747
2020-09-16 11:25 | Bark Bay | 1 | P | 78.1181 | 100.5592 | 0.046872 | 0.065363 | 12801.7 | 0.99937 | 0 | 0 | 0.61142 | 0 | 0.019427 | 0.19427 | 13.3157 | 749.3109 | 10.1068 | 23.9636 | 998.9995 | 25.1691 | 46.8508 | -91.1747
2020-09-16 11:25 | Bark Bay | 1 | P | 78.0628 | 100.5372 | 0.04686 | 0.065349 | 12810.63 | 0.99938 | 0 | 0 | 0.61883 | 0 | 0.019629 | 0.19629 | 13.2959 | 749.3104 | 10.1402 | 24.0407 | 998.999 | 25.1749 | 46.8508 | -91.1747
2020-09-16 11:25 | Bark Bay | 1 | P | 78.0076 | 100.5152 | 0.046849 | 0.065335 | 12819.56 | 0.99938 | 0 | 0 | 0.62623 | 0 | 0.019831 | 0.19831 | 13.2761 | 749.3101 | 10.1735 | 24.1179 | 998.9984 | 25.1808 | 46.8508 | -91.1747
2020-09-16 11:25 | Bark Bay | 1 | P | 77.9523 | 100.4933 | 0.046837 | 0.065321 | 12828.49 | 0.99938 | 0 | 0 | 0.63363 | 0 | 0.020032 | 0.20032 | 13.2563 | 749.3096 | 10.2069 | 24.195 | 998.9979 | 25.1866 | 46.8508 | -91.1747
2020-09-16 11:25 | Bark Bay | 1 | P | 76.9343 | 100.4207 | 0.046773 | 0.065273 | 12998.78 | 0.99945 | 0 | 0 | 0.63795 | 0 | 0.014192 | 0.14192 | 12.7547 | 749.3041 | 10.7574 | 25.4669 | 998.9904 | 25.2552 | 46.8508 | -91.1747
2020-09-16 11:25 | Bark Bay | 1 | P | 76.8684 | 100.4094 | 0.046765 | 0.065266 | 13009.69 | 0.99945 | 0 | 0 | 0.64101 | 0 | 0.014024 | 0.14024 | 12.725 | 749.3041 | 10.7901 | 25.5425 | 998.9904 | 25.26 | 46.8508 | -91.1747
2020-09-16 11:25 | Bark Bay | 1 | P | 76.8024 | 100.3981 | 0.046758 | 0.065259 | 13020.6 | 0.99945 | 0 | 0 | 0.64407 | 0 | 0.013856 | 0.13856 | 12.6952 | 749.304 | 10.8228 | 25.6181 | 998.9904 | 25.2649 | 46.8508 | -91.1747
2020-09-16 11:26 | Bark Bay | 1 | P | 76.7365 | 100.3867 | 0.046751 | 0.065251 | 13031.51 | 0.99946 | 0 | 0 | 0.64714 | 0 | 0.013687 | 0.13687 | 12.6655 | 749.304 | 10.8555 | 25.6937 | 998.9903 | 25.2697 | 46.8508 | -91.1747
2020-09-16 11:26 | Bark Bay | 1 | P | 76.2216 | 100.1962 | 0.046647 | 0.065128 | 13119.89 | 0.99948 | 0 | 0 | 0.65669 | 0 | 0.012785 | 0.12785 | 12.4723 | 749.3102 | 11.2315 | 26.5619 | 998.9986 | 25.3111 | 46.8508 | -91.1747
2020-09-16 11:26 | Bark Bay | 1 | P | 76.1802 | 100.1865 | 0.046641 | 0.065121 | 13126.91 | 0.99948 | 0 | 0 | 0.65728 | 0 | 0.012642 | 0.12642 | 12.4546 | 749.3104 | 11.258 | 26.6233 | 998.9988 | 25.3143 | 46.8508 | -91.1747
2020-09-16 11:26 | Bark Bay | 1 | P | 76.1388 | 100.1768 | 0.046636 | 0.065115 | 13133.94 | 0.99949 | 0 | 0 | 0.65788 | 0 | 0.012499 | 0.12499 | 12.4369 | 749.3105 | 11.2846 | 26.6847 | 998.999 | 25.3174 | 46.8508 | -91.1747
2020-09-16 11:26 | Bark Bay | 1 | P | 76.0973 | 100.167 | 0.04663 | 0.065109 | 13140.96 | 0.99949 | 0 | 0 | 0.65847 | 0 | 0.012356 | 0.12356 | 12.4191 | 749.3107 | 11.3112 | 26.7461 | 998.9992 | 25.3205 | 46.8508 | -91.1747
2020-09-16 11:26 | Bark Bay | 1 | P | 75.6712 | 100.1845 | 0.046623 | 0.06512 | 13215.18 | 0.99951 | 0 | 0 | 0.6719 | 0 | 0.012009 | 0.12009 | 12.1895 | 749.2977 | 12.0715 | 28.5014 | 998.9819 | 25.3974 | 46.8508 | -91.1747
2020-09-16 11:26 | Bark Bay | 1 | P | 75.6425 | 100.1815 | 0.046621 | 0.065118 | 13220.15 | 0.99952 | 0 | 0 | 0.67269 | 0 | 0.011974 | 0.11974 | 12.1756 | 749.2972 | 12.111 | 28.5927 | 998.9814 | 25.4015 | 46.8508 | -91.1747
2020-09-16 11:26 | Bark Bay | 1 | P | 75.6138 | 100.1785 | 0.046619 | 0.065116 | 13225.12 | 0.99952 | 0 | 0 | 0.67349 | 0 | 0.011938 | 0.11938 | 12.1618 | 749.2968 | 12.1506 | 28.684 | 998.9808 | 25.4056 | 46.8508 | -91.1747
2020-09-16 11:26 | Bark Bay | 1 | P | 75.1912 | 100.2602 | 0.046641 | 0.065169 | 13299.57 | 0.99955 | 0 | 0 | 0.55509 | 0 | 0.011046 | 0.11046 | 11.909 | 749.2902 | 12.5393 | 29.5813 | 998.9719 | 25.432 | 46.8508 | -91.1747
2020-09-16 11:26 | Bark Bay | 1 | P | 75.1647 | 100.264 | 0.046641 | 0.065172 | 13304.21 | 0.99955 | 0 | 0 | 0.55015 | 0 | 0.010998 | 0.10998 | 11.8937 | 749.2897 | 12.5698 | 29.6517 | 998.9713 | 25.4346 | 46.8508 | -91.1747
2020-09-16 11:26 | Bark Bay | 1 | P | 75.1383 | 100.2677 | 0.046642 | 0.065174 | 13308.85 | 0.99955 | 0 | 0 | 0.54521 | 0 | 0.01095 | 0.1095 | 11.8784 | 749.2891 | 12.6003 | 29.7222 | 998.9706 | 25.4371 | 46.8508 | -91.1747
2020-09-16 11:26 | Bark Bay | 1 | P | 75.1118 | 100.2715 | 0.046643 | 0.065176 | 13313.49 | 0.99955 | 0 | 0 | 0.54027 | 0 | 0.010902 | 0.10902 | 11.8631 | 749.2886 | 12.6308 | 29.7926 | 998.9699 | 25.4396 | 46.8508 | -91.1747
2020-09-16 11:26 | Bark Bay | 1 | P | 75.0309 | 100.3991 | 0.046698 | 0.065259 | 13327.87 | 0.99956 | 0 | 0 | 0.69155 | 0 | 0.011879 | 0.11879 | 11.7711 | 749.2759 | 13.1168 | 30.9145 | 998.953 | 25.456 | 46.8508 | -91.1747
2020-09-16 11:26 | Bark Bay | 1 | P | 75.0195 | 100.406 | 0.046701 | 0.065264 | 13329.88 | 0.99956 | 0 | 0 | 0.6959 | 0 | 0.011905 | 0.11905 | 11.7624 | 749.2753 | 13.145 | 30.9797 | 998.9521 | 25.4572 | 46.8508 | -91.1747
2020-09-16 11:26 | Bark Bay | 1 | P | 75.0082 | 100.413 | 0.046704 | 0.065268 | 13331.89 | 0.99956 | 0 | 0 | 0.70026 | 0 | 0.01193 | 0.1193 | 11.7538 | 749.2746 | 13.1733 | 31.045 | 998.9512 | 25.4584 | 46.8508 | -91.1747
2020-09-16 11:26 | Bark Bay | 1 | P | 74.9968 | 100.42 | 0.046706 | 0.065273 | 13333.9 | 0.99956 | 0 | 0 | 0.70461 | 0 | 0.011956 | 0.11956 | 11.7451 | 749.2739 | 13.2015 | 31.1102 | 998.9503 | 25.4597 | 46.8508 | -91.1747
2020-09-16 11:26 | Bark Bay | 1 | P | 74.978 | 100.5218 | 0.046752 | 0.065339 | 13337.24 | 0.99957 | 0 | 0 | 0.79185 | 0 | 0.013916 | 0.13916 | 11.6957 | 749.2933 | 13.3058 | 31.3511 | 998.9761 | 25.4594 | 46.8508 | -91.1747
2020-09-16 11:26 | Bark Bay | 1 | P | 74.9754 | 100.5285 | 0.046755 | 0.065344 | 13337.7 | 0.99957 | 0 | 0 | 0.79827 | 0 | 0.014017 | 0.14017 | 11.6918 | 749.2938 | 13.3195 | 31.3826 | 998.9769 | 25.4597 | 46.8508 | -91.1747
2020-09-16 11:26 | Bark Bay | 1 | P | 74.9729 | 100.5352 | 0.046758 | 0.065348 | 13338.16 | 0.99957 | 0 | 0 | 0.80468 | 0 | 0.014117 | 0.14117 | 11.6878 | 749.2944 | 13.3331 | 31.4141 | 998.9776 | 25.46 | 46.8508 | -91.1747
2020-09-16 11:26 | Bark Bay | 1 | P | 74.9703 | 100.5419 | 0.046761 | 0.065352 | 13338.62 | 0.99957 | 0 | 0 | 0.8111 | 0 | 0.014218 | 0.14218 | 11.6839 | 749.295 | 13.3468 | 31.4456 | 998.9784 | 25.4603 | 46.8508 | -91.1747
2020-09-16 11:26 | Bark Bay | 1 | P | 74.9306 | 100.5688 | 0.046771 | 0.06537 | 13345.68 | 0.99958 | 0 | 0 | 0.83672 | 0 | 0.014967 | 0.14967 | 11.6528 | 749.2953 | 13.7448 | 32.3642 | 998.9788 | 25.486 | 46.8508 | -91.1747
2020-09-16 11:26 | Bark Bay | 1 | P | 74.9284 | 100.5719 | 0.046773 | 0.065372 | 13346.07 | 0.99958 | 0 | 0 | 0.83946 | 0 | 0.015035 | 0.15035 | 11.6504 | 749.2957 | 13.7641 | 32.4088 | 998.9793 | 25.4872 | 46.8508 | -91.1747
2020-09-16 11:26 | Bark Bay | 1 | P | 74.9262 | 100.575 | 0.046774 | 0.065374 | 13346.46 | 0.99958 | 0 | 0 | 0.8422 | 0 | 0.015103 | 0.15103 | 11.6481 | 749.296 | 13.7834 | 32.4533 | 998.9797 | 25.4883 | 46.8508 | -91.1747
2020-09-16 11:26 | Bark Bay | 1 | P | 74.924 | 100.5781 | 0.046775 | 0.065376 | 13346.86 | 0.99958 | 0 | 0 | 0.84494 | 0 | 0.015171 | 0.15171 | 11.6457 | 749.2964 | 13.8027 | 32.4979 | 998.9802 | 25.4894 | 46.8508 | -91.1747
2020-09-16 11:26 | Bark Bay | 1 | P | 74.8304 | 100.589 | 0.046777 | 0.065383 | 13363.56 | 0.99958 | 0 | 0 | 0.70406 | 0 | 0.015334 | 0.15334 | 11.5928 | 749.3157 | 13.9668 | 32.8741 | 999.006 | 25.5068 | 46.8508 | -91.1747
2020-09-16 11:26 | Bark Bay | 1 | P | 74.8257 | 100.5901 | 0.046777 | 0.065384 | 13364.4 | 0.99958 | 0 | 0 | 0.69871 | 0 | 0.015356 | 0.15356 | 11.5899 | 749.3165 | 13.9813 | 32.9075 | 999.0071 | 25.508 | 46.8508 | -91.1747
2020-09-16 11:26 | Bark Bay | 1 | P | 74.8209 | 100.5912 | 0.046777 | 0.065384 | 13365.24 | 0.99958 | 0 | 0 | 0.69337 | 0 | 0.015379 | 0.15379 | 11.587 | 749.3173 | 13.9959 | 32.9409 | 999.0082 | 25.5092 | 46.8508 | -91.1747
2020-09-16 11:26 | Bark Bay | 1 | P | 74.6944 | 100.6334 | 0.046792 | 0.065412 | 13387.9 | 0.99959 | 0 | 0 | 0.72456 | 0 | 0.016495 | 0.16495 | 11.5048 | 749.2796 | 14.0914 | 33.162 | 998.9579 | 25.5261 | 46.8508 | -91.1747
2020-09-16 11:26 | Bark Bay | 1 | P | 74.6872 | 100.6355 | 0.046792 | 0.065413 | 13389.19 | 0.99959 | 0 | 0 | 0.72351 | 0 | 0.016547 | 0.16547 | 11.5003 | 749.2783 | 14.0986 | 33.1787 | 998.9562 | 25.5272 | 46.8508 | -91.1747
2020-09-16 11:26 | Bark Bay | 1 | P | 74.68 | 100.6375 | 0.046793 | 0.065414 | 13390.47 | 0.99959 | 0 | 0 | 0.72246 | 0 | 0.016599 | 0.16599 | 11.4958 | 749.277 | 14.1058 | 33.1953 | 998.9544 | 25.5282 | 46.8508 | -91.1747
2020-09-16 11:26 | Bark Bay | 1 | P | 74.6729 | 100.6396 | 0.046794 | 0.065416 | 13391.75 | 0.99959 | 0 | 0 | 0.72141 | 0 | 0.016652 | 0.16652 | 11.4913 | 749.2758 | 14.113 | 33.212 | 998.9527 | 25.5293 | 46.8508 | -91.1747
2020-09-16 11:27 | Bark Bay | 1 | P | 74.6631 | 100.6789 | 0.046811 | 0.065441 | 13393.5 | 0.9996 | 0 | 0 | 0.74604 | 0 | 0.014408 | 0.14408 | 11.471 | 749.2878 | 13.4937 | 31.78 | 998.9688 | 25.5378 | 46.8508 | -91.1747
2020-09-16 11:27 | Bark Bay | 1 | P | 74.6604 | 100.6814 | 0.046812 | 0.065443 | 13393.99 | 0.9996 | 0 | 0 | 0.74765 | 0 | 0.014331 | 0.14331 | 11.4686 | 749.2877 | 13.4687 | 31.7221 | 998.9686 | 25.5385 | 46.8508 | -91.1747
2020-09-16 11:27 | Bark Bay | 1 | P | 74.6576 | 100.6838 | 0.046813 | 0.065445 | 13394.48 | 0.9996 | 0 | 0 | 0.74926 | 0 | 0.014254 | 0.14254 | 11.4663 | 749.2875 | 13.4436 | 31.6643 | 998.9684 | 25.5392 | 46.8508 | -91.1747
2020-09-16 11:27 | Bark Bay | 1 | P | 74.6549 | 100.6863 | 0.046814 | 0.065446 | 13394.97 | 0.9996 | 0 | 0 | 0.75086 | 0 | 0.014177 | 0.14177 | 11.4639 | 749.2874 | 13.4186 | 31.6064 | 998.9682 | 25.5399 | 46.8508 | -91.1747
2020-09-16 11:27 | Bark Bay | 1 | P | 74.8273 | 100.8086 | 0.046876 | 0.065526 | 13364.11 | 0.99959 | 0 | 0 | 0.60294 | 0 | 0.0090227 | 0.090227 | 11.5063 | 749.3525 | 13.0471 | 30.7483 | 999.0551 | 25.5827 | 46.8508 | -91.1747
2020-09-16 11:27 | Bark Bay | 1 | P | 74.8345 | 100.8146 | 0.046879 | 0.06553 | 13362.83 | 0.99959 | 0 | 0 | 0.59706 | 0 | 0.0087618 | 0.087618 | 11.5077 | 749.3555 | 13.0199 | 30.6855 | 999.0591 | 25.5847 | 46.8508 | -91.1747
2020-09-16 11:27 | Bark Bay | 1 | P | 74.8416 | 100.8206 | 0.046882 | 0.065533 | 13361.56 | 0.99959 | 0 | 0 | 0.59117 | 0 | 0.0085008 | 0.085008 | 11.5091 | 749.3585 | 12.9927 | 30.6226 | 999.063 | 25.5867 | 46.8508 | -91.1747
2020-09-16 11:27 | Bark Bay | 1 | P | 74.8487 | 100.8266 | 0.046885 | 0.065537 | 13360.29 | 0.99959 | 0 | 0 | 0.58529 | 0 | 0.0082398 | 0.082398 | 11.5105 | 749.3615 | 12.9655 | 30.5598 | 999.067 | 25.5887 | 46.8508 | -91.1747
2020-09-16 11:27 | Bark Bay | 1 | P | 74.8882 | 100.8164 | 0.046882 | 0.065531 | 13353.25 | 0.99959 | 0 | 0 | 0.80159 | 0 | 0.01175 | 0.1175 | 11.535 | 749.3159 | 12.3689 | 29.1821 | 999.0062 | 25.6145 | 46.8508 | -91.1747
2020-09-16 11:27 | Bark Bay | 1 | P | 74.8929 | 100.8182 | 0.046883 | 0.065532 | 13352.4 | 0.99959 | 0 | 0 | 0.80807 | 0 | 0.011803 | 0.11803 | 11.5367 | 749.3151 | 12.3365 | 29.1072 | 999.0052 | 25.6164 | 46.8508 | -91.1747
2020-09-16 11:27 | Bark Bay | 1 | P | 74.8977 | 100.82 | 0.046884 | 0.065533 | 13351.54 | 0.99959 | 0 | 0 | 0.81454 | 0 | 0.011856 | 0.11856 | 11.5385 | 749.3144 | 12.3041 | 29.0323 | 999.0042 | 25.6183 | 46.8508 | -91.1747
2020-09-16 11:27 | Bark Bay | 1 | P | 74.9025 | 100.8219 | 0.046885 | 0.065534 | 13350.69 | 0.99959 | 0 | 0 | 0.82101 | 0 | 0.011909 | 0.11909 | 11.5403 | 749.3137 | 12.2716 | 28.9574 | 999.0032 | 25.6202 | 46.8508 | -91.1747
2020-09-16 11:27 | Bark Bay | 1 | P | 75.2188 | 100.9499 | 0.046955 | 0.065617 | 13294.58 | 0.99958 | 0 | 0 | 0.57556 | 0 | 0.012181 | 0.12181 | 11.6549 | 749.2797 | 11.7787 | 27.8236 | 998.9579 | 25.6367 | 46.8508 | -91.1747
2020-09-16 11:27 | Bark Bay | 1 | P | 75.233 | 100.9553 | 0.046958 | 0.065621 | 13292.07 | 0.99957 | 0 | 0 | 0.56908 | 0 | 0.012251 | 0.12251 | 11.6602 | 749.2775 | 11.7466 | 27.7497 | 998.955 | 25.6379 | 46.8508 | -91.1747
2020-09-16 11:27 | Bark Bay | 1 | P | 75.2471 | 100.9606 | 0.046961 | 0.065624 | 13289.57 | 0.99957 | 0 | 0 | 0.56259 | 0 | 0.012321 | 0.12321 | 11.6655 | 749.2753 | 11.7145 | 27.6758 | 998.9521 | 25.6391 | 46.8508 | -91.1747
2020-09-16 11:27 | Bark Bay | 1 | P | 75.6399 | 101.0017 | 0.046994 | 0.065651 | 13220.64 | 0.99955 | 0 | 0 | 0.48702 | 0 | 0.0099904 | 0.099904 | 11.8532 | 749.2433 | 11.3773 | 26.8969 | 998.9095 | 25.6392 | 46.8508 | -91.1747
2020-09-16 11:27 | Bark Bay | 1 | P | 75.6625 | 101.0057 | 0.046997 | 0.065654 | 13216.66 | 0.99955 | 0 | 0 | 0.47951 | 0 | 0.0098926 | 0.098926 | 11.8634 | 749.2413 | 11.3538 | 26.8427 | 998.9069 | 25.6395 | 46.8508 | -91.1747
2020-09-16 11:27 | Bark Bay | 1 | P | 75.6851 | 101.0097 | 0.046999 | 0.065656 | 13212.68 | 0.99955 | 0 | 0 | 0.472 | 0 | 0.0097948 | 0.097948 | 11.8736 | 749.2394 | 11.3303 | 26.7885 | 998.9043 | 25.6398 | 46.8508 | -91.1747
2020-09-16 11:27 | Bark Bay | 1 | P | 75.7078 | 101.0138 | 0.047002 | 0.065659 | 13208.69 | 0.99955 | 0 | 0 | 0.4645 | 0 | 0.009697 | 0.09697 | 11.8838 | 749.2374 | 11.3068 | 26.7343 | 998.9017 | 25.6402 | 46.8508 | -91.1747
2020-09-16 11:27 | Bark Bay | 1 | P | 76.3669 | 101.1824 | 0.047102 | 0.065769 | 13094.91 | 0.99952 | 0 | 0 | 0.60833 | 0 | 0.015731 | 0.15731 | 12.1593 | 749.2181 | 10.431 | 24.7098 | 998.8759 | 25.6059 | 46.8508 | -91.1747
2020-09-16 11:27 | Bark Bay | 1 | P | 76.4027 | 101.1904 | 0.047107 | 0.065774 | 13088.72 | 0.99952 | 0 | 0 | 0.61322 | 0 | 0.015952 | 0.15952 | 12.1747 | 749.2167 | 10.3868 | 24.6075 | 998.874 | 25.6044 | 46.8508 | -91.1747
2020-09-16 11:27 | Bark Bay | 1 | P | 76.4385 | 101.1985 | 0.047112 | 0.065779 | 13082.52 | 0.99951 | 0 | 0 | 0.61811 | 0 | 0.016172 | 0.16172 | 12.1901 | 749.2153 | 10.3425 | 24.5052 | 998.8721 | 25.6029 | 46.8508 | -91.1747
2020-09-16 11:27 | Bark Bay | 1 | P | 76.4742 | 101.2066 | 0.047117 | 0.065784 | 13076.32 | 0.99951 | 0 | 0 | 0.623 | 0 | 0.016392 | 0.16392 | 12.2055 | 749.2139 | 10.2982 | 24.4029 | 998.8702 | 25.6015 | 46.8508 | -91.1747
2020-09-16 11:27 | Bark Bay | 1 | P | 78.0433 | 102.0398 | 0.047549 | 0.066326 | 12814.48 | 0.99946 | 0 | 0 | 0.55981 | 0 | 0.014041 | 0.14041 | 12.6868 | 749.2528 | 9.4404 | 22.4253 | 998.9221 | 25.5755 | 46.8508 | -91.1747
2020-09-16 11:27 | Bark Bay | 1 | P | 78.1228 | 102.0786 | 0.04757 | 0.066351 | 12801.14 | 0.99945 | 0 | 0 | 0.55968 | 0 | 0.014051 | 0.14051 | 12.7125 | 749.2541 | 9.3874 | 22.3029 | 998.9238 | 25.5738 | 46.8508 | -91.1747
2020-09-16 11:27 | Bark Bay | 1 | P | 78.2023 | 102.1174 | 0.04759 | 0.066376 | 12787.81 | 0.99945 | 0 | 0 | 0.55955 | 0 | 0.01406 | 0.1406 | 12.7383 | 749.2554 | 9.3344 | 22.1806 | 998.9256 | 25.5721 | 46.8508 | -91.1747
2020-09-16 11:27 | Bark Bay | 1 | P | 78.2818 | 102.1562 | 0.047611 | 0.066402 | 12774.47 | 0.99945 | 0 | 0 | 0.55942 | 0 | 0.01407 | 0.1407 | 12.764 | 749.2567 | 9.2813 | 22.0582 | 998.9273 | 25.5703 | 46.8508 | -91.1747
2020-09-16 11:27 | Bark Bay | 1 | P | 79.1874 | 101.9421 | 0.047539 | 0.066262 | 12628.97 | 0.99938 | 0 | 0 | 0.39803 | 0 | 0.015252 | 0.15252 | 13.3134 | 749.2636 | 8.4712 | 20.1881 | 998.9365 | 25.5107 | 46.8508 | -91.1747
2020-09-16 11:27 | Bark Bay | 1 | P | 79.2547 | 101.9484 | 0.047544 | 0.066266 | 12617.97 | 0.99937 | 0 | 0 | 0.39017 | 0 | 0.015262 | 0.15262 | 13.3456 | 749.2646 | 8.4208 | 20.0718 | 998.9378 | 25.5077 | 46.8508 | -91.1747
2020-09-16 11:28 | Bark Bay | 1 | P | 79.322 | 101.9548 | 0.047549 | 0.066271 | 12606.96 | 0.99937 | 0 | 0 | 0.38231 | 0 | 0.015272 | 0.15272 | 13.3777 | 749.2656 | 8.3704 | 19.9554 | 998.9391 | 25.5047 | 46.8508 | -91.1747
2020-09-16 11:28 | Bark Bay | 1 | P | 79.3893 | 101.9611 | 0.047554 | 0.066275 | 12595.96 | 0.99936 | 0 | 0 | 0.37444 | 0 | 0.015283 | 0.15283 | 13.4098 | 749.2665 | 8.3199 | 19.839 | 998.9404 | 25.5017 | 46.8508 | -91.1747
2020-09-16 11:28 | Bark Bay | 1 | P | 79.682 | 101.9069 | 0.047537 | 0.06624 | 12550.02 | 0.99934 | 0 | 0 | 0.36806 | 0 | 0.01425 | 0.1425 | 13.5817 | 749.2396 | 7.6675 | 18.3327 | 998.9045 | 25.4409 | 46.8508 | -91.1747
2020-09-16 11:28 | Bark Bay | 1 | P | 79.7121 | 101.9016 | 0.047535 | 0.066236 | 12545.22 | 0.99934 | 0 | 0 | 0.3649 | 0 | 0.014227 | 0.14227 | 13.5993 | 749.2386 | 7.6243 | 18.233 | 998.9032 | 25.4372 | 46.8508 | -91.1747
2020-09-16 11:28 | Bark Bay | 1 | P | 79.7421 | 101.8962 | 0.047534 | 0.066233 | 12540.42 | 0.99934 | 0 | 0 | 0.36174 | 0 | 0.014204 | 0.14204 | 13.6169 | 749.2376 | 7.5812 | 18.1334 | 998.9019 | 25.4335 | 46.8508 | -91.1747
2020-09-16 11:28 | Bark Bay | 1 | P | 79.9402 | 101.81 | 0.047499 | 0.066177 | 12509.39 | 0.99932 | 0 | 0 | 0.44548 | 0 | 0.011088 | 0.11088 | 13.7534 | 749.2435 | 6.786 | 16.2965 | 998.9097 | 25.3823 | 46.8508 | -91.1747
2020-09-16 11:28 | Bark Bay | 1 | P | 79.9546 | 101.8056 | 0.047498 | 0.066174 | 12507.13 | 0.99932 | 0 | 0 | 0.44899 | 0 | 0.010933 | 0.10933 | 13.7626 | 749.2432 | 6.7395 | 16.1891 | 998.9094 | 25.3789 | 46.8508 | -91.1747
2020-09-16 11:28 | Bark Bay | 1 | P | 79.969 | 101.8011 | 0.047496 | 0.066171 | 12504.86 | 0.99931 | 0 | 0 | 0.4525 | 0 | 0.010778 | 0.10778 | 13.7718 | 749.243 | 6.693 | 16.0816 | 998.9091 | 25.3756 | 46.8508 | -91.1747
2020-09-16 11:28 | Bark Bay | 1 | P | 79.9834 | 101.7967 | 0.047494 | 0.066168 | 12502.6 | 0.99931 | 0 | 0 | 0.456 | 0 | 0.010623 | 0.10623 | 13.781 | 749.2429 | 6.6464 | 15.9742 | 998.9088 | 25.3723 | 46.8508 | -91.1747
2020-09-16 11:28 | Bark Bay | 1 | P | 80.1133 | 101.7262 | 0.047465 | 0.066122 | 12482.33 | 0.9993 | 0 | 0 | 0.56722 | 0 | 0.011578 | 0.11578 | 13.8764 | 749.256 | 5.8639 | 14.1672 | 998.9263 | 25.3126 | 46.8508 | -91.1747
2020-09-16 11:28 | Bark Bay | 1 | P | 80.1226 | 101.7215 | 0.047463 | 0.066119 | 12480.87 | 0.9993 | 0 | 0 | 0.57356 | 0 | 0.011563 | 0.11563 | 13.8831 | 749.2567 | 5.8153 | 14.055 | 998.9272 | 25.3091 | 46.8508 | -91.1747
2020-09-16 11:28 | Bark Bay | 1 | P | 80.132 | 101.7169 | 0.047461 | 0.066116 | 12479.41 | 0.9993 | 0 | 0 | 0.57991 | 0 | 0.011548 | 0.11548 | 13.8898 | 749.2573 | 5.7667 | 13.9428 | 998.9282 | 25.3056 | 46.8508 | -91.1747
2020-09-16 11:28 | Bark Bay | 1 | P | 80.1413 | 101.7122 | 0.047459 | 0.066113 | 12477.95 | 0.9993 | 0 | 0 | 0.58626 | 0 | 0.011533 | 0.11533 | 13.8964 | 749.258 | 5.7181 | 13.8306 | 998.929 | 25.302 | 46.8508 | -91.1747
2020-09-16 11:28 | Bark Bay | 1 | P | 80.2039 | 101.6909 | 0.047451 | 0.066099 | 12468.23 | 0.99929 | 0 | 0 | 0.48021 | 0 | 0.0094672 | 0.094672 | 13.9373 | 749.2258 | 4.8548 | 11.8375 | 998.8862 | 25.2338 | 46.8508 | -91.1747
2020-09-16 11:28 | Bark Bay | 1 | P | 80.2091 | 101.6887 | 0.04745 | 0.066098 | 12467.42 | 0.99929 | 0 | 0 | 0.47772 | 0 | 0.0093949 | 0.093949 | 13.9409 | 749.2247 | 4.8031 | 11.718 | 998.8846 | 25.2297 | 46.8508 | -91.1747
2020-09-16 11:28 | Bark Bay | 1 | P | 80.2143 | 101.6865 | 0.047449 | 0.066096 | 12466.61 | 0.99929 | 0 | 0 | 0.47524 | 0 | 0.0093227 | 0.093227 | 13.9444 | 749.2236 | 4.7513 | 11.5984 | 998.8831 | 25.2257 | 46.8508 | -91.1747
2020-09-16 11:28 | Bark Bay | 1 | P | 80.2194 | 101.6842 | 0.047448 | 0.066095 | 12465.81 | 0.99929 | 0 | 0 | 0.47275 | 0 | 0.0092504 | 0.092504 | 13.948 | 749.2224 | 4.6995 | 11.4789 | 998.8816 | 25.2216 | 46.8508 | -91.1747
2020-09-16 11:28 | Bark Bay | 1 | P | 80.2643 | 101.608 | 0.047414 | 0.066045 | 12458.83 | 0.99928 | 0 | 0 | 0.47044 | 0 | 0.010403 | 0.10403 | 14.0022 | 749.222 | 3.8289 | 9.4602 | 998.8812 | 25.1965 | 46.8508 | -91.1747
2020-09-16 11:28 | Bark Bay | 1 | P | 80.2675 | 101.6043 | 0.047413 | 0.066043 | 12458.34 | 0.99928 | 0 | 0 | 0.46849 | 0 | 0.010414 | 0.10414 | 14.0053 | 749.2215 | 3.7754 | 9.3364 | 998.8804 | 25.1941 | 46.8508 | -91.1747
2020-09-16 11:28 | Bark Bay | 1 | P | 80.2707 | 101.6006 | 0.047411 | 0.06604 | 12457.85 | 0.99928 | 0 | 0 | 0.46655 | 0 | 0.010425 | 0.10425 | 14.0085 | 749.2209 | 3.7219 | 9.2126 | 998.8796 | 25.1918 | 46.8508 | -91.1747
2020-09-16 11:28 | Bark Bay | 1 | P | 80.2739 | 101.5969 | 0.047409 | 0.066038 | 12457.35 | 0.99928 | 0 | 0 | 0.46461 | 0 | 0.010437 | 0.10437 | 14.0116 | 749.2203 | 3.6685 | 9.0888 | 998.8788 | 25.1894 | 46.8508 | -91.1747
2020-09-16 11:28 | Bark Bay | 1 | P | 80.3753 | 101.5972 | 0.047412 | 0.066038 | 12441.64 | 0.99927 | 0 | 0 | 0.93159 | 0 | 0.011768 | 0.11768 | 14.0637 | 749.2603 | 2.8483 | 7.1986 | 998.9321 | 25.1472 | 46.8508 | -91.1747
2020-09-16 11:28 | Bark Bay | 1 | P | 80.3805 | 101.5958 | 0.047412 | 0.066037 | 12440.83 | 0.99927 | 0 | 0 | 0.95132 | 0 | 0.011845 | 0.11845 | 14.067 | 749.2619 | 2.7966 | 7.0794 | 998.9343 | 25.1448 | 46.8508 | -91.1747
2020-09-16 11:28 | Bark Bay | 1 | P | 80.3857 | 101.5944 | 0.047411 | 0.066036 | 12440.03 | 0.99927 | 0 | 0 | 0.97105 | 0 | 0.011921 | 0.11921 | 14.0702 | 749.2636 | 2.745 | 6.9602 | 998.9365 | 25.1425 | 46.8508 | -91.1747
2020-09-16 11:28 | Bark Bay | 1 | P | 80.4064 | 101.5489 | 0.04739 | 0.066007 | 12436.83 | 0.99927 | 0 | 0 | 0.59601 | 0 | 0.0079435 | 0.079435 | 14.0994 | 749.2579 | 1.9938 | 5.2288 | 998.929 | 25.0997 | 46.8508 | -91.1747
2020-09-16 11:28 | Bark Bay | 1 | P | 80.4091 | 101.5469 | 0.04739 | 0.066005 | 12436.41 | 0.99927 | 0 | 0 | 0.5876 | 0 | 0.0077912 | 0.077912 | 14.1017 | 749.2584 | 1.9459 | 5.1185 | 998.9295 | 25.097 | 46.8508 | -91.1747
2020-09-16 11:28 | Bark Bay | 1 | P | 80.4118 | 101.5449 | 0.047389 | 0.066004 | 12435.99 | 0.99927 | 0 | 0 | 0.5792 | 0 | 0.0076389 | 0.076389 | 14.1039 | 749.2588 | 1.898 | 5.0081 | 998.9301 | 25.0943 | 46.8508 | -91.1747
2020-09-16 11:28 | Bark Bay | 1 | P | 80.4145 | 101.5429 | 0.047388 | 0.066003 | 12435.57 | 0.99927 | 0 | 0 | 0.5708 | 0 | 0.0074866 | 0.074866 | 14.1061 | 749.2592 | 1.8501 | 4.8978 | 998.9307 | 25.0917 | 46.8508 | -91.1747
2020-09-16 11:28 | Bark Bay | 1 | P | 80.4374 | 101.5355 | 0.047385 | 0.065998 | 12432.03 | 0.99927 | 0 | 0 | 0.51628 | 0 | 0.0073872 | 0.073872 | 14.1209 | 749.278 | 0.80984 | 2.4924 | 998.9556 | 25.0575 | 46.8508 | -91.1747
2020-09-16 11:28 | Bark Bay | 1 | P | 80.4388 | 101.5344 | 0.047385 | 0.065997 | 12431.81 | 0.99927 | 0 | 0 | 0.50708 | 0 | 0.0073101 | 0.073101 | 14.1221 | 749.2787 | 0.75039 | 2.3551 | 998.9566 | 25.0552 | 46.8508 | -91.1747
2020-09-16 11:28 | Bark Bay | 1 | P | 80.4402 | 101.5332 | 0.047384 | 0.065997 | 12431.6 | 0.99927 | 0 | 0 | 0.49789 | 0 | 0.0072331 | 0.072331 | 14.1233 | 749.2794 | 0.69094 | 2.2177 | 998.9576 | 25.0529 | 46.8508 | -91.1747
2020-09-16 11:29 | Bark Bay | 1 | P | 80.4416 | 101.532 | 0.047384 | 0.065996 | 12431.38 | 0.99927 | 0 | 0 | 0.48869 | 0 | 0.007156 | 0.07156 | 14.1245 | 749.2801 | 0.63149 | 2.0804 | 998.9585 | 25.0506 | 46.8508 | -91.1747
2020-09-16 11:29 | Bark Bay | 1 | P | 80.4878 | 101.5458 | 0.047391 | 0.066005 | 12424.25 | 0.99926 | 0 | 0 | 0.6392 | 0 | 0.0075124 | 0.075124 | 14.1427 | 749.3062 | 0.17312 | 0.70477 | 998.9933 | 25.008 | 46.8508 | -91.1747
2020-09-16 11:29 | Bark Bay | 1 | P | 80.4902 | 101.5463 | 0.047391 | 0.066005 | 12423.87 | 0.99926 | 0 | 0 | 0.64459 | 0 | 0.0075242 | 0.075242 | 14.1438 | 749.3077 | 0.13349 | 0.5995 | 998.9953 | 25.0055 | 46.8508 | -91.1747
2020-09-16 11:29 | Bark Bay | 1 | P | 80.4926 | 101.5467 | 0.047392 | 0.066005 | 12423.49 | 0.99926 | 0 | 0 | 0.64998 | 0 | 0.007536 | 0.07536 | 14.1448 | 749.3092 | 0.093861 | 0.49424 | 998.9973 | 25.003 | 46.8508 | -91.1747
2020-09-16 11:29 | Bark Bay | 1 | P | 80.4951 | 101.5471 | 0.047392 | 0.066006 | 12423.12 | 0.99926 | 0 | 0 | 0.65537 | 0 | 0.0075478 | 0.075478 | 14.1459 | 749.3107 | 0.054232 | 0.38897 | 998.9992 | 25.0005 | 46.8508 | -91.1747
2020-09-16 11:29 | Bark Bay | 1 | P | 10.8114 | 13.6411 | 0.0063378 | 0.0088667 | 15767650 | 0.9993 | 0 | 0 | 0.17344 | 0 | 0.66282 | 6.6282 | 13.641 | 749.3361 | 0.057846 | 0.16922 | 999.0332 | 24.958 | 46.8508 | -91.1747
2020-09-16 11:29 | Bark Bay | 1 | P | 7.8794 | 9.9415 | 0.0046101 | 0.006462 | 16430770 | 0.9993 | 0 | 0 | 0.15581 | 0 | 0.6904 | 6.904 | 13.6201 | 749.3377 | 0.048346 | 0.13175 | 999.0353 | 24.9554 | 46.8508 | -91.1747
2020-09-16 11:29 | Bark Bay | 1 | P | 4.9474 | 6.242 | 0.0028823 | 0.0040573 | 17093880 | 0.9993 | 0 | 0 | 0.13818 | 0 | 0.71799 | 7.1799 | 13.5992 | 749.3393 | 0.038846 | 0.094292 | 999.0374 | 24.9528 | 46.8508 | -91.1747
2020-09-16 11:29 | Bark Bay | 1 | P | 2.0154 | 2.5424 | 0.0011545 | 0.0016525 | 17756990 | 0.9993 | 0 | 0 | 0.12055 | 0 | 0.74557 | 7.4557 | 13.5783 | 749.3408 | 0.029345 | 0.056829 | 999.0395 | 24.9502 | 46.8508 | -91.1747
2020-09-16 11:29 | Bark Bay | 1 | P | 2.1471 | 2.7096 | 0.0012326 | 0.0017613 | 17726960 | 0.99931 | 0 | 0 | 0.059436 | 0 | 0.090365 | 0.90365 | 13.5545 | 749.3009 | 0.074555 | -0.047866 | 998.9862 | 24.8814 | 46.8508 | -91.1747
2020-09-16 11:29 | Bark Bay | 1 | P | 0.89018 | 1.124 | 0.00049208 | 0.0007306 | 18011150 | 0.99931 | 0 | 0 | 0.048283 | 0 | 0.074777 | 0.74777 | 13.5444 | 749.2997 | 0.075603 | -0.058688 | 998.9847 | 24.8777 | 46.8508 | -91.1747
2020-09-16 11:29 | Bark Bay | 1 | P | 0 | 0 | 0 | 0 | 18295350 | 0.99931 | 0 | 0 | 0.037129 | 0 | 0.059189 | 0.59189 | 13.5343 | 749.2985 | 0.07665 | -0.06951 | 998.9831 | 24.874 | 46.8508 | -91.1747
2020-09-16 11:29 | Bark Bay | 1 | P | 0 | 0 | 0 | 0 | 18579540 | 0.99931 | 0 | 0 | 0.025975 | 0 | 0.043601 | 0.43601 | 13.5242 | 749.2974 | 0.077698 | -0.080332 | 998.9815 | 24.8703 | 46.8508 | -91.1747
2020-09-16 11:29 | Bark Bay | 1 | P | 0 | 0 | 0 | 0 | 18863730 | 0.99931 | 0 | 0 | 0.014821 | 0 | 0.028013 | 0.28013 | 13.5141 | 749.2961 | 0.078746 | -0.091155 | 998.98 | 24.8666 | 46.8508 | -91.1747
2020-09-16 11:29 | Bark Bay | 1 | P | 0 | 0 | 0 | 0 | 19147920 | 0.99931 | 0 | 0 | 0.0036674 | 0 | 0.012425 | 0.12425 | 13.5039 | 749.295 | 0.079794 | -0.10198 | 998.9784 | 24.8629 | 46.8508 | -91.1747
2020-09-16 11:29 | Bark Bay | 1 | P | 0.054945 | 0.070212 | 0 | 4.5638e-05 | 18200000 | 0.9993 | 0 | 0 | 0.026257 | 0 | 0.00013852 | 0.0013852 | 13.6156 | 749.2885 | 0.1044 | -0.36462 | 998.9696 | 24.8026 | 46.8508 | -91.1747
2020-09-16 11:29 | Bark Bay | 1 | P | 0.054945 | 0.070208 | 0 | 4.5635e-05 | 18200000 | 0.9993 | 0 | 0 | 0.024836 | 0 | 0 | 0 | 13.6182 | 749.2875 | 0.10598 | -0.37814 | 998.9683 | 24.7988 | 46.8508 | -91.1747
2020-09-16 11:29 | Bark Bay | 1 | P | 0.054945 | 0.070203 | 0 | 4.5632e-05 | 18200000 | 0.9993 | 0 | 0 | 0.023414 | 0 | 0 | 0 | 13.6208 | 749.2864 | 0.10755 | -0.39166 | 998.967 | 24.795 | 46.8508 | -91.1747
2020-09-16 11:29 | Bark Bay | 1 | P | 0.054945 | 0.070199 | 0 | 4.5629e-05 | 18200000 | 0.9993 | 0 | 0 | 0.021992 | 0 | 0 | 0 | 13.6235 | 749.2855 | 0.10913 | -0.40518 | 998.9657 | 24.7912 | 46.8508 | -91.1747
2020-09-16 11:29 | Bark Bay | 1 | P | 76.4263 | 95.2538 | 0.04469 | 0.061915 | 3561019 | 0.99922 | 0 | 0 | 6.5951 | 0 | 0.013718 | 0.13718 | 14.448 | 749.3068 | 0.07828 | 0.34703 | 998.9941 | 24.7053 | 46.8508 | -91.1747
2020-09-16 11:29 | Bark Bay | 1 | P | 78.5555 | 97.9075 | 0.045936 | 0.06364 | 3152896 | 0.99921 | 0 | 0 | 6.7781 | 0 | 0.013782 | 0.13782 | 14.4725 | 749.3072 | 0.077961 | 0.36228 | 998.9946 | 24.7015 | 46.8508 | -91.1747
2020-09-16 14:00 | Siskiwit Bay | 1 | P | 79.9254 | 101.0731 | 0.047158 | 0.065697 | 12514.64 | 0.99928 | 0 | 0 | 0.56135 | 0 | 0.0085114 | 0.085114 | 14.0455 | 750.0602 | 0.77873 | 2.4263 | 999.9987 | 16.3096 | 46.8605 | -91.1104
2020-09-16 14:00 | Siskiwit Bay | 1 | P | 79.8883 | 101.0108 | 0.047128 | 0.065657 | 12517.71 | 0.99928 | 0 | 0 | 0.46638 | 0 | 0.0075046 | 0.075046 | 14.0478 | 750.075 | 0.3354 | 1.3952 | 1000.018 | 16.3285 | 46.8605 | -91.1104
2020-09-16 14:00 | Siskiwit Bay | 1 | P | 79.899 | 101.027 | 0.047136 | 0.065668 | 12515.85 | 0.99928 | 0 | 0 | 0.69163 | 0 | 0.0096992 | 0.096992 | 14.0503 | 750.0489 | 0.23442 | 1.1684 | 999.9834 | 16.3297 | 46.8605 | -91.1104
2020-09-16 14:00 | Siskiwit Bay | 1 | P | 79.9062 | 101.0281 | 0.047137 | 0.065668 | 12514.67 | 0.99928 | 0 | 0 | 0.43006 | 0 | 0.0067984 | 0.067984 | 14.0538 | 750.0599 | 0.20403 | 1.0996 | 999.9981 | 16.3472 | 46.8605 | -91.1104
2020-09-16 14:00 | Siskiwit Bay | 1 | P | 79.9077 | 101.0292 | 0.047137 | 0.065669 | 12514.43 | 0.99928 | 0 | 0 | 0.40766 | 0 | 0.0065367 | 0.065367 | 14.0544 | 750.0601 | 0.19824 | 1.0867 | 999.9984 | 16.3494 | 46.8605 | -91.1104
2020-09-16 14:00 | Siskiwit Bay | 1 | P | 79.907 | 101.0302 | 0.047138 | 0.065664 | 12515.91 | 0.99928 | 0 | 0 | 0.41671 | 0 | 0.006872 | 0.06872 | 14.0535 | 750.0332 | 0.40375 | 1.5594 | 999.9625 | 16.35 | 46.8605 | -91.1104
2020-09-16 14:00 | Siskiwit Bay | 1 | P | 79.8958 | 101.0372 | 0.047141 | 0.065674 | 12516.42 | 0.99928 | 0 | 0 | 0.3767 | 0 | 0.007378 | 0.07378 | 14.0525 | 750.0721 | 0.68186 | 2.2024 | 1000.014 | 16.3681 | 46.8605 | -91.1104
2020-09-16 14:00 | Siskiwit Bay | 1 | P | 79.8806 | 101.0132 | 0.047129 | 0.065658 | 12518.72 | 0.99928 | 0 | 0 | 0.3687 | 0 | 0.011455 | 0.11455 | 14.0477 | 750.0359 | 0.8942 | 2.6926 | 999.9662 | 16.3694 | 46.8605 | -91.1104
2020-09-16 14:00 | Siskiwit Bay | 1 | P | 79.8783 | 101.0106 | 0.047128 | 0.065657 | 12519.02 | 0.99928 | 0 | 0 | 0.36595 | 0 | 0.01197 | 0.1197 | 14.0471 | 750.0333 | 0.9307 | 2.7769 | 999.9627 | 16.3703 | 46.8605 | -91.1104
2020-09-16 14:00 | Siskiwit Bay | 1 | P | 79.8697 | 100.9928 | 0.047119 | 0.065645 | 12520.4 | 0.99928 | 0 | 0 | 0.24383 | 0 | 0.0079456 | 0.079456 | 14.0495 | 750.0451 | 1.2684 | 3.7524 | 999.9784 | 16.3794 | 46.8605 | -91.1104
2020-09-16 14:00 | Siskiwit Bay | 1 | P | 79.9205 | 101.066 | 0.04711 | 0.065633 | 12523.93 | 0.99928 | 0 | 0 | 0.54835 | 0 | 0.0058498 | 0.078901 | 14.0458 | 750.0526 | 1.6431 | 4.4356 | 999.9883 | 16.3799 | 46.8605 | -91.1104
2020-09-16 14:00 | Siskiwit Bay | 1 | P | 79.9024 | 101.0616 | 0.047147 | 0.065683 | 12516.56 | 0.99928 | 0 | 0 | 0.38534 | 0 | 0.010137 | 0.10366 | 14.0451 | 750.0468 | 1.8522 | 4.9046 | 999.9807 | 16.3887 | 46.8605 | -91.1104
2020-09-16 14:00 | Siskiwit Bay | 1 | P | 79.9022 | 101.064 | 0.047151 | 0.065689 | 12515.79 | 0.99928 | 0 | 0 | 0.37792 | 0 | 0.010598 | 0.10685 | 14.0448 | 750.0464 | 1.8917 | 4.9859 | 999.98 | 16.3898 | 46.8605 | -91.1104
2020-09-16 14:00 | Siskiwit Bay | 1 | P | 79.8645 | 101.0258 | 0.047135 | 0.065667 | 12521.15 | 0.99928 | 0 | 0 | 0.18726 | 0 | 0.012207 | 0.12197 | 14.0338 | 750.046 | 2.0623 | 5.3889 | 999.9796 | 16.3995 | 46.8605 | -91.1104
2020-09-16 14:00 | Siskiwit Bay | 1 | P | 79.8494 | 101.0145 | 0.047129 | 0.065659 | 12523.57 | 0.99928 | 0 | 0 | 0.48093 | 0 | 0.0089751 | 0.089751 | 14.0302 | 750.0734 | 2.1917 | 6.2621 | 1000.016 | 16.409 | 46.8605 | -91.1104
2020-09-16 14:01 | Siskiwit Bay | 1 | P | 79.7858 | 100.9444 | 0.047094 | 0.065614 | 12536.09 | 0.99928 | 0 | 0 | 0.58723 | 0 | 0.0082362 | 0.12423 | 14.0258 | 750.0688 | 2.7463 | 7.03 | 1000.01 | 16.4098 | 46.8605 | -91.1104
2020-09-16 14:01 | Siskiwit Bay | 1 | P | 79.7532 | 100.9465 | 0.047095 | 0.065615 | 12539.02 | 0.99928 | 0 | 0 | 0.28782 | 0 | 0.00573 | 0.062872 | 14.0175 | 750.0753 | 3.1543 | 7.9325 | 1000.019 | 16.4269 | 46.8605 | -91.1104
2020-09-16 14:01 | Siskiwit Bay | 1 | P | 79.7466 | 100.9441 | 0.047094 | 0.065614 | 12539.88 | 0.99928 | 0 | 0 | 0.25232 | 0 | 0.0054019 | 0.056668 | 14.0163 | 750.0757 | 3.2275 | 8.0724 | 1000.019 | 16.4291 | 46.8606 | -91.1104
2020-09-16 14:01 | Siskiwit Bay | 1 | P | 79.7306 | 100.9538 | 0.047098 | 0.06562 | 12542.25 | 0.99928 | 0 | 0 | 0.41691 | 0 | 0.0054105 | 0.054376 | 13.9942 | 750.0485 | 3.2797 | 8.1947 | 999.9828 | 16.4207 | 46.8606 | -91.1104
2020-09-16 14:01 | Siskiwit Bay | 1 | P | 79.728 | 100.9691 | 0.047105 | 0.06563 | 12542.64 | 0.99929 | 0 | 0 | 0.51104 | 0 | 0.010796 | 0.10796 | 13.986 | 750.0666 | 3.7785 | 9.5397 | 1000.007 | 16.4291 | 46.8606 | -91.1104
2020-09-16 14:01 | Siskiwit Bay | 1 | P | 79.7507 | 101.0124 | 0.047147 | 0.065687 | 12535.86 | 0.99929 | 0 | 0 | 0.46401 | 0 | 0.0087937 | 0.080991 | 13.9798 | 750.055 | 3.7798 | 9.3756 | 999.9916 | 16.4297 | 46.8606 | -91.1104
2020-09-16 14:01 | Siskiwit Bay | 1 | P | 79.7535 | 101.0183 | 0.047152 | 0.065695 | 12535.01 | 0.99929 | 0 | 0 | 0.4611 | 0 | 0.0087634 | 0.079821 | 13.9788 | 750.0544 | 3.8 | 9.4092 | 999.9908 | 16.4301 | 46.8606 | -91.1104
2020-09-16 14:01 | Siskiwit Bay | 1 | P | 79.7175 | 100.9887 | 0.047115 | 0.065645 | 12544.03 | 0.99929 | 0 | 0 | 0.32827 | 0 | 0.011063 | 0.11004 | 13.9701 | 750.0536 | 3.9796 | 9.814 | 999.9897 | 16.4392 | 46.8606 | -91.1104
2020-09-16 14:01 | Siskiwit Bay | 1 | P | 79.7083 | 100.9737 | 0.047107 | 0.065634 | 12545.68 | 0.99929 | 0 | 0 | 0.58971 | 0 | 0.012833 | 0.12818 | 13.9734 | 750.0602 | 4.1394 | 10.1795 | 999.9986 | 16.4398 | 46.8605 | -91.1104
2020-09-16 14:01 | Siskiwit Bay | 1 | P | 79.7179 | 100.9868 | 0.047113 | 0.065641 | 12544.23 | 0.99929 | 0 | 0 | 0.49426 | 0 | 0.011494 | 0.11494 | 13.9732 | 750.035 | 4.2694 | 11.0718 | 999.965 | 16.44 | 46.8605 | -91.1105
2020-09-16 14:01 | Siskiwit Bay | 1 | P | 79.7189 | 100.988 | 0.047113 | 0.065642 | 12544.08 | 0.99929 | 0 | 0 | 0.49374 | 0 | 0.011387 | 0.11387 | 13.9733 | 750.0322 | 4.2912 | 11.1958 | 999.9612 | 16.44 | 46.8605 | -91.1105
2020-09-16 14:01 | Siskiwit Bay | 1 | P | 79.6988 | 100.9713 | 0.047131 | 0.065667 | 12543.29 | 0.99929 | 0 | 0 | 0.20206 | 0 | 0.010152 | 0.10152 | 13.9697 | 750.0311 | 4.625 | 11.35 | 999.9597 | 16.4493 | 46.8605 | -91.1105
2020-09-16 14:01 | Siskiwit Bay | 1 | P | 79.6655 | 100.9409 | 0.047093 | 0.065615 | 12552.12 | 0.99929 | 0 | 0 | 0.23557 | 0 | 0.0063394 | 0.063394 | 13.9604 | 750.0041 | 4.7237 | 11.5416 | 999.9238 | 16.4499 | 46.8605 | -91.1105
2020-09-16 14:01 | Siskiwit Bay | 1 | P | 79.6514 | 100.9651 | 0.047102 | 0.065628 | 12554.58 | 0.99929 | 0 | 0 | 0.47289 | 0 | 0.010065 | 0.10065 | 13.9472 | 750.0084 | 5.0023 | 12.1736 | 999.9295 | 16.4587 | 46.8605 | -91.1105
2020-09-16 14:01 | Siskiwit Bay | 1 | P | 79.6484 | 100.9669 | 0.047101 | 0.065628 | 12555.25 | 0.99929 | 0 | 0 | 0.50473 | 0 | 0.010375 | 0.10375 | 13.9452 | 750.0079 | 5.0394 | 12.2591 | 999.9288 | 16.4597 | 46.8605 | -91.1105
2020-09-16 14:01 | Siskiwit Bay | 1 | P | 79.5841 | 100.9196 | 0.047078 | 0.065598 | 12565.32 | 0.99929 | 0 | 0 | 0.69507 | 0 | 0.0095729 | 0.095729 | 13.9314 | 750.0786 | 5.2466 | 12.7381 | 1000.023 | 16.4694 | 46.8605 | -91.1105
2020-09-16 14:01 | Siskiwit Bay | 1 | P | 79.6468 | 101.0049 | 0.047119 | 0.065653 | 12556.22 | 0.99929 | 0 | 0 | 0.5128 | 0 | 0.012461 | 0.12461 | 13.927 | 750.0826 | 5.2412 | 12.7251 | 999.9739 | 16.4608 | 46.8605 | -91.1105
2020-09-16 14:01 | Siskiwit Bay | 1 | P | 79.6288 | 101.0026 | 0.047118 | 0.065652 | 12558.35 | 0.99929 | 0 | 0 | 0.53022 | 0 | 0.016109 | 0.16109 | 13.926 | 750.0442 | 5.747 | 13.8921 | 999.9712 | 16.469 | 46.8605 | -91.1105
2020-09-16 14:01 | Siskiwit Bay | 1 | P | 79.6407 | 101.0302 | 0.047131 | 0.06567 | 12556.42 | 0.99929 | 0 | 0 | 0.50752 | 0 | 0.0085786 | 0.085786 | 13.9162 | 750.0403 | 5.979 | 14.4306 | 999.9697 | 16.4696 | 46.8605 | -91.1105
2020-09-16 14:01 | Siskiwit Bay | 1 | P | 79.6411 | 101.033 | 0.047132 | 0.065671 | 12556.32 | 0.99929 | 0 | 0 | 0.50647 | 0 | 0.0077453 | 0.077453 | 13.915 | 750.0382 | 6.0288 | 14.5459 | 999.9697 | 16.4701 | 46.8605 | -91.1105
2020-09-16 14:01 | Siskiwit Bay | 1 | P | 79.6429 | 101.04 | 0.047135 | 0.065676 | 12556.05 | 0.99929 | 0 | 0 | 0.27013 | 0 | 0.0093594 | 0.093594 | 13.9127 | 750.0385 | 6.5641 | 15.7824 | 999.9697 | 16.4792 | 46.8605 | -91.1105
2020-09-16 14:01 | Siskiwit Bay | 1 | P | 79.6633 | 101.0537 | 0.047142 | 0.065685 | 12552.84 | 0.99929 | 0 | 0 | 0.49178 | 0 | 0.0093754 | 0.093754 | 13.9165 | 750.0385 | 6.7897 | 16.3013 | 999.9346 | 16.4885 | 46.8605 | -91.1105
2020-09-16 14:01 | Siskiwit Bay | 1 | P | 79.6696 | 101.0603 | 0.047146 | 0.065689 | 12551.84 | 0.99929 | 0 | 0 | 0.43719 | 0 | 0.012534 | 0.12534 | 13.9179 | 750.0449 | 6.8801 | 16.5086 | 999.9736 | 16.4896 | 46.8605 | -91.1105
2020-09-16 14:01 | Siskiwit Bay | 1 | P | 79.6712 | 101.0616 | 0.047146 | 0.06569 | 12551.59 | 0.99929 | 0 | 0 | 0.44027 | 0 | 0.012926 | 0.12926 | 13.9182 | 750.0457 | 6.8972 | 16.5478 | 999.9771 | 16.4901 | 46.8605 | -91.1105
2020-09-16 14:01 | Siskiwit Bay | 1 | P | 79.6092 | 100.993 | 0.047113 | 0.065645 | 12561.36 | 0.99929 | 0 | 0 | 0.49268 | 0 | 0.010503 | 0.10503 | 13.9144 | 750.0252 | 7.1771 | 17.1955 | 999.9517 | 16.4992 | 46.8605 | -91.1105
2020-09-16 14:01 | Siskiwit Bay | 1 | P | 79.5913 | 100.9943 | 0.047113 | 0.065646 | 12564.19 | 0.9993 | 0 | 0 | 0.33984 | 0 | 0.010975 | 0.10975 | 13.9046 | 750.044 | 7.4012 | 17.7156 | 999.9769 | 16.5087 | 46.8605 | -91.1105
2020-09-16 14:01 | Siskiwit Bay | 1 | P | 79.6161 | 101.0419 | 0.047136 | 0.065677 | 12560.27 | 0.9993 | 0 | 0 | 0.43529 | 0 | 0.011991 | 0.11991 | 13.8964 | 750.0453 | 7.4783 | 17.8923 | 999.9701 | 16.5182 | 46.8605 | -91.1105
2020-09-16 14:01 | Siskiwit Bay | 1 | P | 79.6188 | 101.0483 | 0.047139 | 0.065681 | 12559.84 | 0.9993 | 0 | 0 | 0.44078 | 0 | 0.01215 | 0.1215 | 13.895 | 750.0464 | 7.4956 | 17.9322 | 999.9704 | 16.5198 | 46.8605 | -91.1105
2020-09-16 14:01 | Siskiwit Bay | 1 | P | 79.6485 | 101.0722 | 0.047151 | 0.065697 | 12555.17 | 0.9993 | 0 | 0 | 0.57384 | 0 | 0.013711 | 0.13711 | 13.8966 | 750.0321 | 7.6143 | 18.2067 | 999.9604 | 16.5386 | 46.8605 | -91.1105
2020-09-16 14:01 | Siskiwit Bay | 1 | P | 79.5894 | 101.003 | 0.047117 | 0.065652 | 12564.48 | 0.9993 | 0 | 0 | 0.48609 | 0 | 0.0094678 | 0.094678 | 13.8995 | 750.0581 | 7.8168 | 18.6731 | 999.9956 | 16.5397 | 46.8605 | -91.1105
2020-09-16 14:02 | Siskiwit Bay | 1 | P | 79.5636 | 100.9628 | 0.047098 | 0.065626 | 12569.35 | 0.9993 | 0 | 0 | 0.58305 | 0 | 0.013598 | 0.13598 | 13.9029 | 750.0278 | 8.2797 | 19.7441 | 999.9554 | 16.5486 | 46.8605 | -91.1105
2020-09-16 14:02 | Siskiwit Bay | 1 | P | 79.5579 | 100.955 | 0.047094 | 0.065621 | 12570.34 | 0.9993 | 0 | 0 | 0.59091 | 0 | 0.013929 | 0.13929 | 13.9034 | 750.0251 | 8.3445 | 19.894 | 999.9518 | 16.5497 | 46.8605 | -91.1105
2020-09-16 14:02 | Siskiwit Bay | 1 | P | 79.5314 | 100.9648 | 0.047098 | 0.065627 | 12573.71 | 0.9993 | 0 | 0 | 0.55946 | 0 | 0.010605 | 0.10605 | 13.8926 | 750.0095 | 8.5866 | 20.4547 | 999.9309 | 16.5781 | 46.8605 | -91.1105
2020-09-16 14:02 | Siskiwit Bay | 1 | P | 79.521 | 100.9769 | 0.047103 | 0.065635 | 12575.3 | 0.9993 | 0 | 0 | 0.58847 | 0 | 0.010016 | 0.10016 | 13.8852 | 750.063 | 8.7708 | 20.8781 | 1000.002 | 16.5977 | 46.8605 | -91.1105
2020-09-16 14:02 | Siskiwit Bay | 1 | P | 79.5218 | 100.9719 | 0.047101 | 0.065632 | 12575.17 | 0.9993 | 0 | 0 | 0.51587 | 0 | 0.014255 | 0.14255 | 13.8789 | 750.0408 | 9.0411 | 21.5036 | 999.9727 | 16.6256 | 46.8605 | -91.1105
2020-09-16 14:02 | Siskiwit Bay | 1 | P | 79.5215 | 100.9717 | 0.047101 | 0.065632 | 12575.21 | 0.9993 | 0 | 0 | 0.50828 | 0 | 0.014766 | 0.14766 | 13.8779 | 750.0403 | 9.0811 | 21.5961 | 999.972 | 16.6298 | 46.8605 | -91.1105
2020-09-16 14:02 | Siskiwit Bay | 1 | P | 79.5146 | 100.9729 | 0.047101 | 0.065632 | 12579 | 0.9993 | 0 | 0 | 0.51042 | 0 | 0.012727 | 0.12727 | 13.8735 | 750.0739 | 9.5998 | 22.7939 | 1000.017 | 16.6396 | 46.8605 | -91.1105
2020-09-16 14:02 | Siskiwit Bay | 1 | P | 79.471 | 100.9201 | 0.047076 | 0.065598 | 12583.44 | 0.9993 | 0 | 0 | 0.37765 | 0 | 0.011718 | 0.11718 | 13.8756 | 750.0347 | 9.8088 | 23.2768 | 999.9645 | 16.649 | 46.8605 | -91.1105
2020-09-16 14:02 | Siskiwit Bay | 1 | P | 79.4917 | 100.962 | 0.047095 | 0.065625 | 12579.99 | 0.9993 | 0 | 0 | 0.29147 | 0 | 0.016237 | 0.16237 | 13.8665 | 750.0255 | 10.2134 | 24.2101 | 999.9523 | 16.6848 | 46.8605 | -91.1105
2020-09-16 14:02 | Siskiwit Bay | 1 | P | 79.4608 | 100.9199 | 0.047075 | 0.065598 | 12584.83 | 0.9993 | 0 | 0 | 0.47485 | 0 | 0.012388 | 0.12388 | 13.8674 | 750.0302 | 10.4216 | 24.6915 | 999.9586 | 16.6969 | 46.8605 | -91.1105
2020-09-16 14:02 | Siskiwit Bay | 1 | P | 79.4579 | 100.9165 | 0.047074 | 0.065596 | 12585.28 | 0.9993 | 0 | 0 | 0.49549 | 0 | 0.012085 | 0.12085 | 13.8671 | 750.0306 | 10.4627 | 24.7864 | 999.9592 | 16.6998 | 46.8605 | -91.1105
2020-09-16 14:02 | Siskiwit Bay | 1 | P | 79.4653 | 100.9237 | 0.047077 | 0.0656 | 12585.84 | 0.9993 | 0 | 0 | 0.77843 | 0 | 0.014511 | 0.14511 | 13.8681 | 750.0516 | 11.3795 | 26.903 | 999.9871 | 16.7183 | 46.8605 | -91.1105
2020-09-16 14:02 | Siskiwit Bay | 1 | P | 79.4568 | 100.9245 | 0.047077 | 0.065601 | 12585.64 | 0.9993 | 0 | 0 | 0.42723 | 0 | 0.013807 | 0.13807 | 13.8595 | 750.0331 | 11.7172 | 27.6828 | 999.9625 | 16.7373 | 46.8605 | -91.1105
2020-09-16 14:02 | Siskiwit Bay | 1 | P | 79.4369 | 100.8958 | 0.047063 | 0.065582 | 12588.67 | 0.9993 | 0 | 0 | 0.44342 | 0 | 0.013876 | 0.13876 | 13.8642 | 750.0574 | 11.9779 | 28.2846 | 999.9949 | 16.7478 | 46.8605 | -91.1105
2020-09-16 14:02 | Siskiwit Bay | 1 | P | 79.434 | 100.8922 | 0.047062 | 0.06558 | 12589.04 | 0.9993 | 0 | 0 | 0.42961 | 0 | 0.013842 | 0.13842 | 13.8645 | 750.0596 | 12.0192 | 28.3799 | 999.9978 | 16.7498 | 46.8605 | -91.1105
2020-09-16 14:02 | Siskiwit Bay | 1 | P | 79.4161 | 100.9029 | 0.047066 | 0.065587 | 12591.91 | 0.9993 | 0 | 0 | 0.38521 | 0 | 0.0177 | 0.177 | 13.851 | 750.0264 | 12.378 | 29.2084 | 999.9535 | 16.7776 | 46.8605 | -91.1105
2020-09-16 14:02 | Siskiwit Bay | 1 | P | 79.2824 | 100.7678 | 0.047 | 0.065485 | 12626.95 | 0.99931 | 0 | 0 | 0.47985 | 0 | 0.012957 | 0.12957 | 13.8368 | 750.0242 | 12.9488 | 30.5262 | 999.9506 | 16.7883 | 46.8605 | -91.1105
2020-09-16 14:02 | Siskiwit Bay | 1 | P | 79.1041 | 100.6776 | 0.046954 | 0.065439 | 12643.26 | 0.99931 | 0 | 0 | 0.43467 | 0 | 0.020995 | 0.20995 | 13.8003 | 749.9849 | 13.3411 | 31.432 | 999.8981 | 16.7983 | 46.8605 | -91.1105
2020-09-16 14:02 | Siskiwit Bay | 1 | P | 79.0765 | 100.6607 | 0.046945 | 0.065429 | 12646.71 | 0.99931 | 0 | 0 | 0.43317 | 0 | 0.021784 | 0.21784 | 13.7952 | 749.98 | 13.4115 | 31.5945 | 999.8917 | 16.7998 | 46.8605 | -91.1105
2020-09-16 14:02 | Siskiwit Bay | 1 | P | 79.0738 | 100.7184 | 0.046972 | 0.065467 | 12646.42 | 0.99932 | 0 | 0 | 0.59593 | 0 | 0.017685 | 0.17685 | 13.75 | 749.9926 | 13.7137 | 32.2927 | 999.9083 | 16.8187 | 46.8605 | -91.1105
2020-09-16 14:02 | Siskiwit Bay | 1 | P | 79.0378 | 100.7077 | 0.046966 | 0.06546 | 12652.18 | 0.99932 | 0.43657 | 4.3657 | 0.43652 | 0 | 2.8873 | 28.8728 | 13.7346 | 750.0272 | 13.9204 | 32.6625 | 999.9545 | 16.8197 | 46.8605 | -91.1105
2020-09-16 14:02 | Siskiwit Bay | 1 | P | 79.0148 | 100.6876 | 0.046956 | 0.065447 | 12650.3 | 0.99932 | 2.0759 | 20.7585 | 0.55316 | 0 | 6.3142 | 63.1418 | 13.7305 | 749.9844 | 13.7034 | 32.2567 | 999.8975 | 16.8374 | 46.8605 | -91.1105
2020-09-16 14:02 | Siskiwit Bay | 1 | P | 79.0105 | 100.6844 | 0.046954 | 0.065445 | 12650.31 | 0.99932 | 2.2964 | 22.9637 | 0.5603 | 0 | 6.856 | 68.5596 | 13.7295 | 749.9805 | 13.6839 | 32.219 | 999.8923 | 16.8395 | 46.8605 | -91.1105
2020-09-16 14:02 | Siskiwit Bay | 1 | P | 79.0539 | 100.7831 | 0.047001 | 0.065509 | 12649.21 | 0.99932 | 0.15651 | 1.5651 | 62.8461 | 0 | 0.44313 | 4.4313 | 13.7341 | 749.9783 | 13.6266 | 32.092 | 999.8894 | 16.8495 | 46.8605 | -91.1105
2020-09-16 14:02 | Siskiwit Bay | 1 | P | 79.0502 | 100.8019 | 0.04701 | 0.065521 | 12650.11 | 0.99932 | 0.029089 | 0.29089 | 8.0143 | 0 | 0.10674 | 1.0674 | 13.7044 | 749.9853 | 13.5077 | 31.8154 | 999.8987 | 16.8948 | 46.8605 | -91.1105
2020-09-16 14:02 | Siskiwit Bay | 1 | P | 79.0403 | 100.8035 | 0.04701 | 0.065522 | 12651.77 | 0.99932 | 0.00049228 | 0.0049228 | 2.7927 | 0 | 0.018011 | 0.18011 | 13.6971 | 750.0055 | 13.5125 | 31.4008 | 999.9256 | 16.9073 | 46.8605 | -91.1105
2020-09-16 14:02 | Siskiwit Bay | 1 | P | 79.0388 | 100.8041 | 0.047011 | 0.065523 | 12652.01 | 0.99932 | 0 | 0 | 0 | 0 | 0.016521 | 0.16521 | 13.6951 | 750.0082 | 13.5085 | 31.3392 | 999.9293 | 16.9106 | 46.8605 | -91.1105
2020-09-16 14:02 | Siskiwit Bay | 1 | P | 78.9945 | 100.7592 | 0.047014 | 0.065528 | 12650.53 | 0.99932 | 0 | 0 | 0.69114 | 0 | 0.015661 | 0.15871 | 13.6907 | 749.9875 | 13.1458 | 30.9507 | 999.9016 | 16.9195 | 46.8605 | -91.1105
2020-09-16 14:02 | Siskiwit Bay | 1 | P | 79.0227 | 100.7798 | 0.047001 | 0.06551 | 12653.84 | 0.99932 | 0 | 0 | 0.51014 | 0 | 0.02375 | 0.23769 | 13.6966 | 749.9999 | 12.9892 | 30.6141 | 999.9182 | 16.9471 | 46.8605 | -91.1105
2020-09-16 14:02 | Siskiwit Bay | 1 | P | 79.059 | 100.8462 | 0.047031 | 0.065551 | 12648.55 | 0.99933 | 0 | 0 | 0.48869 | 0 | 0.017341 | 0.17346 | 13.6888 | 750.0073 | 12.8757 | 30.3557 | 999.928 | 16.9581 | 46.8605 | -91.1105
2020-09-16 14:03 | Siskiwit Bay | 1 | P | 79.0397 | 100.8425 | 0.047028 | 0.065548 | 12651.87 | 0.99933 | 0 | 0 | 0.34546 | 0 | 0.023472 | 0.23472 | 13.6803 | 750.0209 | 12.3654 | 28.3585 | 999.9461 | 16.9765 | 46.8605 | -91.1105
2020-09-16 14:03 | Siskiwit Bay | 1 | P | 79.0386 | 100.8446 | 0.047029 | 0.065549 | 12652.04 | 0.99933 | 0 | 0 | 0.3278 | 0 | 0.02393 | 0.2393 | 13.6789 | 750.0228 | 12.2977 | 28.099 | 999.9487 | 16.9791 | 46.8605 | -91.1105
2020-09-16 14:03 | Siskiwit Bay | 1 | P | 79.0138 | 100.7997 | 0.047059 | 0.065588 | 12643.07 | 0.99933 | 0 | 0 | 0.32851 | 0 | 0.019639 | 0.15241 | 13.6842 | 750.0372 | 11.7732 | 27.7389 | 999.9679 | 17.0166 | 46.8605 | -91.1105
2020-09-16 14:03 | Siskiwit Bay | 1 | P | 79.2055 | 100.9529 | 0.047089 | 0.065627 | 12624 | 0.99932 | 0 | 0 | 0.27451 | 0 | 0.016658 | 0.16183 | 13.6836 | 750.0052 | 11.4686 | 27.0873 | 999.9253 | 17.0367 | 46.8605 | -91.1105
2020-09-16 14:03 | Siskiwit Bay | 1 | P | 79.3038 | 100.998 | 0.047109 | 0.065651 | 12609.23 | 0.99932 | 0 | 0 | 0.58214 | 0 | 0.016521 | 0.16344 | 13.7492 | 750.028 | 11.2953 | 26.7086 | 999.9556 | 17.0478 | 46.8605 | -91.1105
2020-09-16 14:03 | Siskiwit Bay | 1 | P | 79.3238 | 101.0099 | 0.047113 | 0.065656 | 12606.67 | 0.99932 | 0 | 0 | 0.61883 | 0 | 0.01641 | 0.16449 | 13.7574 | 750.0295 | 11.2645 | 26.6374 | 999.9576 | 17.0497 | 46.8605 | -91.1105
2020-09-16 14:03 | Siskiwit Bay | 1 | P | 79.392 | 101.0184 | 0.047119 | 0.065662 | 12595.73 | 0.99931 | 0 | 0 | 0.34215 | 0 | 0.017798 | 0.17798 | 13.7912 | 749.9964 | 10.5045 | 24.8806 | 999.9135 | 17.0684 | 46.8605 | -91.1105
2020-09-16 14:03 | Siskiwit Bay | 1 | P | 79.4278 | 101.0437 | 0.047132 | 0.065678 | 12588.67 | 0.99931 | 0 | 0 | 0.40339 | 0 | 0.011498 | 0.11498 | 13.8012 | 749.9943 | 10.5228 | 24.924 | 999.9461 | 17.0873 | 46.8605 | -91.1105
2020-09-16 14:03 | Siskiwit Bay | 1 | P | 79.4306 | 101.007 | 0.047115 | 0.065655 | 12589.44 | 0.99931 | 0 | 0 | 0.24472 | 0 | 0.017157 | 0.17157 | 13.8054 | 750.0192 | 10.4035 | 24.6489 | 999.9483 | 17.115 | 46.8605 | -91.1105
2020-09-16 14:03 | Siskiwit Bay | 1 | P | 79.432 | 101.0034 | 0.047113 | 0.065652 | 12589.31 | 0.99931 | 0 | 0 | 0.22876 | 0 | 0.017607 | 0.17607 | 13.8062 | 750.0224 | 10.3933 | 24.6255 | 999.9501 | 17.1192 | 46.8605 | -91.1105
2020-09-16 14:03 | Siskiwit Bay | 1 | P | 79.4629 | 101.0001 | 0.047112 | 0.06565 | 12584.49 | 0.99931 | 0 | 0 | 0.39393 | 0 | 0.014587 | 0.14587 | 13.8348 | 749.9886 | 10.0491 | 23.8281 | 999.9032 | 17.1386 | 46.8605 | -91.1105
2020-09-16 14:03 | Siskiwit Bay | 1 | P | 79.4802 | 100.9997 | 0.047113 | 0.06565 | 12581.76 | 0.9993 | 0 | 0 | 0.50758 | 0 | 0.015072 | 0.15072 | 13.8446 | 750.027 | 9.7508 | 23.1415 | 999.9543 | 17.1666 | 46.8605 | -91.1105
2020-09-16 14:03 | Siskiwit Bay | 1 | P | 79.4507 | 100.9621 | 0.047095 | 0.065625 | 12585.66 | 0.9993 | 0 | 0 | 0.53778 | 0 | 0.014101 | 0.14101 | 13.8486 | 750.0298 | 9.5612 | 22.7032 | 999.9147 | 17.1691 | 46.8605 | -91.1105
2020-09-16 14:03 | Siskiwit Bay | 1 | P | 79.4477 | 100.9574 | 0.047092 | 0.065622 | 12586.06 | 0.9993 | 0 | 0 | 0.54544 | 0 | 0.014015 | 0.14015 | 13.8494 | 750.0318 | 9.527 | 22.6241 | 999.912 | 17.1705 | 46.8605 | -91.1105
2020-09-16 14:03 | Siskiwit Bay | 1 | P | 79.4979 | 101.0347 | 0.047129 | 0.065673 | 12578.89 | 0.99931 | 0 | 0 | 0.64763 | 0 | 0.013521 | 0.13521 | 13.8479 | 750.0452 | 9.1571 | 21.7704 | 999.9753 | 17.2076 | 46.8605 | -91.1105
2020-09-16 14:03 | Siskiwit Bay | 1 | P | 79.4579 | 100.9725 | 0.047099 | 0.065632 | 12585.26 | 0.9993 | 0 | 0 | 0.36036 | 0 | 0.014071 | 0.14071 | 13.8451 | 750.0187 | 8.9228 | 21.2302 | 999.9426 | 17.2277 | 46.8605 | -91.1105
2020-09-16 14:03 | Siskiwit Bay | 1 | P | 79.5052 | 101.0086 | 0.047117 | 0.065656 | 12577.79 | 0.9993 | 0 | 0 | 0.51564 | 0 | 0.015957 | 0.15957 | 13.8543 | 750.0233 | 8.4058 | 20.0346 | 999.9494 | 17.247 | 46.8605 | -91.1105
2020-09-16 14:03 | Siskiwit Bay | 1 | P | 79.5027 | 100.9686 | 0.047099 | 0.06563 | 12578.86 | 0.9993 | 0 | 0 | 0.32207 | 0 | 0.014238 | 0.14238 | 13.8612 | 750.0232 | 7.9475 | 18.9777 | 999.9324 | 17.2576 | 46.8605 | -91.1105
2020-09-16 14:03 | Siskiwit Bay | 1 | P | 79.5045 | 100.9654 | 0.047097 | 0.065628 | 12578.66 | 0.9993 | 0 | 0 | 0.30547 | 0 | 0.014091 | 0.14091 | 13.8625 | 750.0236 | 7.87 | 18.7989 | 999.9308 | 17.2596 | 46.8605 | -91.1105
2020-09-16 14:03 | Siskiwit Bay | 1 | P | 79.5118 | 100.9725 | 0.047101 | 0.065632 | 12576.81 | 0.9993 | 0 | 0 | 0.35765 | 0 | 0.011252 | 0.11252 | 13.8689 | 750.0235 | 7.5468 | 18.0514 | 999.9481 | 17.2783 | 46.8605 | -91.1105
2020-09-16 14:03 | Siskiwit Bay | 1 | P | 79.579 | 101.033 | 0.047131 | 0.065671 | 12566.15 | 0.9993 | 0 | 0 | 0.46808 | 0 | 0.0099958 | 0.099958 | 13.8819 | 750.0235 | 7.35 | 17.5971 | 999.9492 | 17.3146 | 46.8605 | -91.1105
2020-09-16 14:03 | Siskiwit Bay | 1 | P | 79.5626 | 101.0173 | 0.047123 | 0.065661 | 12568.72 | 0.9993 | 0 | 0 | 0.3261 | 0 | 0.013635 | 0.13635 | 13.8802 | 750.0299 | 6.5914 | 15.8472 | 999.9582 | 17.3354 | 46.8605 | -91.1105
2020-09-16 14:03 | Siskiwit Bay | 1 | P | 79.5631 | 101.0177 | 0.047123 | 0.065661 | 12568.65 | 0.9993 | 0 | 0 | 0.31214 | 0 | 0.014063 | 0.14063 | 13.8804 | 750.0307 | 6.4896 | 15.6124 | 999.9593 | 17.3394 | 46.8605 | -91.1105
2020-09-16 14:03 | Siskiwit Bay | 1 | P | 79.6026 | 101.0273 | 0.047129 | 0.065668 | 12562.4 | 0.9993 | 0 | 0 | 0.267 | 0 | 0.012312 | 0.12312 | 13.8918 | 750.0103 | 6.2661 | 15.0957 | 999.9319 | 17.3584 | 46.8605 | -91.1105
2020-09-16 14:03 | Siskiwit Bay | 1 | P | 79.6012 | 101.0156 | 0.047123 | 0.06566 | 12562.62 | 0.9993 | 0 | 0 | 0.42128 | 0 | 0.01058 | 0.1058 | 13.9005 | 750.0156 | 6.0731 | 14.6504 | 999.9391 | 17.3862 | 46.8605 | -91.1105
2020-09-16 14:03 | Siskiwit Bay | 1 | P | 79.5955 | 100.9968 | 0.047114 | 0.065648 | 12563.53 | 0.9993 | 0 | 0 | 0.32223 | 0 | 0.010568 | 0.10568 | 13.9055 | 750.0029 | 5.6078 | 13.574 | 999.9222 | 17.4146 | 46.8605 | -91.1105
2020-09-16 14:03 | Siskiwit Bay | 1 | P | 79.5945 | 100.9939 | 0.047113 | 0.065646 | 12563.68 | 0.9993 | 0 | 0 | 0.31621 | 0 | 0.010506 | 0.10506 | 13.9064 | 750.0017 | 5.5428 | 13.4238 | 999.9205 | 17.4192 | 46.8605 | -91.1105
2020-09-16 14:03 | Siskiwit Bay | 1 | P | 79.6519 | 101.0646 | 0.047147 | 0.065692 | 12559.49 | 0.99929 | 0 | 0 | 0.50426 | 0 | 0.010813 | 0.10813 | 13.9073 | 750.0358 | 5.0431 | 12.2704 | 999.966 | 17.457 | 46.8605 | -91.1105
2020-09-16 14:03 | Siskiwit Bay | 1 | P | 79.6578 | 101.0467 | 0.047139 | 0.06568 | 12554.16 | 0.99929 | 0 | 0 | 0.39853 | 0 | 0.011152 | 0.11152 | 13.9163 | 750.0043 | 4.5795 | 11.202 | 999.924 | 17.4683 | 46.8605 | -91.1105
2020-09-16 14:03 | Siskiwit Bay | 1 | P | 79.7127 | 101.0719 | 0.047152 | 0.065697 | 12545.21 | 0.99929 | 0 | 0 | 0.36454 | 0 | 0.0099526 | 0.099526 | 13.9183 | 750.0087 | 4.1528 | 10.2173 | 999.9298 | 17.5129 | 46.8605 | -91.1105
2020-09-16 14:04 | Siskiwit Bay | 1 | P | 79.7195 | 101.074 | 0.047153 | 0.065698 | 12543.9 | 0.99929 | 0 | 0 | 0.35505 | 0 | 0.009816 | 0.09816 | 13.919 | 750.0078 | 4.0831 | 10.0565 | 999.9286 | 17.5187 | 46.8605 | -91.1104
2020-09-16 14:04 | Siskiwit Bay | 1 | P | 79.6914 | 100.9922 | 0.047115 | 0.065645 | 12548.41 | 0.99929 | 0 | 0 | 0.20006 | 0 | 0.012241 | 0.12241 | 13.956 | 749.9875 | 3.7966 | 9.3935 | 999.9016 | 17.5201 | 46.8605 | -91.1104
2020-09-16 14:04 | Siskiwit Bay | 1 | P | 79.7211 | 100.9989 | 0.047118 | 0.065649 | 12541.31 | 0.99929 | 0 | 0 | 0.40635 | 0 | 0.010744 | 0.10744 | 13.9697 | 750.0202 | 3.1855 | 7.9839 | 999.9453 | 17.5471 | 46.8605 | -91.1104
2020-09-16 14:04 | Siskiwit Bay | 1 | P | 79.7353 | 101.0115 | 0.047125 | 0.065657 | 12541.23 | 0.99929 | 0 | 0 | 0.13011 | 0 | 0.006839 | 0.06839 | 13.971 | 749.9899 | 3.1047 | 7.7953 | 999.9048 | 17.5754 | 46.8605 | -91.1104
2020-09-16 14:04 | Siskiwit Bay | 1 | P | 79.7384 | 101.0136 | 0.047126 | 0.065659 | 12540.9 | 0.99929 | 0 | 0 | 0.10526 | 0 | 0.0062867 | 0.062867 | 13.9715 | 749.9876 | 3.0704 | 7.716 | 999.9017 | 17.58 | 46.8605 | -91.1104
2020-09-16 14:04 | Siskiwit Bay | 1 | P | 79.7739 | 101.0479 | 0.047142 | 0.065681 | 12535.44 | 0.99929 | 0 | 0 | 0.31431 | 0 | 0.0099365 | 0.099365 | 13.9772 | 750.0071 | 2.6069 | 6.6452 | 999.9277 | 17.6084 | 46.8605 | -91.1104
2020-09-16 14:04 | Siskiwit Bay | 1 | P | 79.8089 | 101.0682 | 0.047153 | 0.065694 | 12529.93 | 0.99928 | 0 | 0 | 0.52426 | 0 | 0.011499 | 0.11499 | 13.9871 | 750.0015 | 2.3369 | 6.0223 | 999.9202 | 17.6371 | 46.8605 | -91.1104
2020-09-16 14:04 | Siskiwit Bay | 1 | P | 79.7666 | 100.9926 | 0.047117 | 0.065645 | 12539.39 | 0.99928 | 0 | 0 | 0.40042 | 0 | 0.0058014 | 0.058014 | 13.9961 | 749.9815 | 1.5937 | 4.308 | 999.8937 | 17.6568 | 46.8605 | -91.1104
2020-09-16 14:04 | Siskiwit Bay | 1 | P | 79.7735 | 101.0032 | 0.047122 | 0.065652 | 12535.86 | 0.99928 | 0 | 0 | 0.51603 | 0 | 0.0091289 | 0.091289 | 13.9963 | 750.0111 | 1.185 | 3.3641 | 999.9331 | 17.6761 | 46.8605 | -91.1104
2020-09-16 14:04 | Siskiwit Bay | 1 | P | 79.7725 | 101.0014 | 0.047121 | 0.065651 | 12535.82 | 0.99928 | 0 | 0 | 0.52453 | 0 | 0.0093166 | 0.093166 | 13.9966 | 750.0141 | 1.1054 | 3.1806 | 999.9371 | 17.6792 | 46.8606 | -91.1104
2020-09-16 14:04 | Siskiwit Bay | 1 | P | 79.7893 | 101.0258 | 0.047133 | 0.065667 | 12533.02 | 0.99928 | 0 | 0 | 0.26185 | 0 | 0.0084718 | 0.084718 | 13.9944 | 749.9813 | 0.8459 | 2.5813 | 999.8934 | 17.7075 | 46.8606 | -91.1104
2020-09-16 14:04 | Siskiwit Bay | 1 | P | 79.7757 | 100.9764 | 0.047109 | 0.065635 | 12535.14 | 0.99928 | 0 | 0 | 0.37988 | 0 | 0.0080661 | 0.080661 | 14.0075 | 750.0126 | 0.52255 | 1.8339 | 999.9351 | 17.7449 | 46.8606 | -91.1104
2020-09-16 14:04 | Siskiwit Bay | 1 | P | 79.8149 | 101.0015 | 0.047122 | 0.065651 | 12528.34 | 0.99928 | 0 | 0 | 0.42222 | 0 | 0.009795 | 0.09795 | 14.0175 | 749.9827 | 0.40306 | 1.5593 | 999.8953 | 17.7657 | 46.8606 | -91.1104
2020-09-16 14:30 | Mawikwe Bay | 2 | P | 79.7174 | 100.8421 | 0.047046 | 0.065547 | 12544.31 | 0.99928 | 0 | 0 | 0.36402 | 0 | 0.013694 | 0.13694 | 14.0322 | 750.1489 | 0.0905 | 0.86272 | 1000.117 | 17.5718 | 46.8861 | -91.0523
2020-09-16 14:30 | Mawikwe Bay | 2 | P | 79.7164 | 100.8396 | 0.047045 | 0.065546 | 12544.48 | 0.99928 | 0 | 0 | 0.36774 | 0 | 0.013496 | 0.13496 | 14.0328 | 750.1443 | 0.084304 | 0.85157 | 1000.111 | 17.5784 | 46.8861 | -91.0523
2020-09-16 14:30 | Mawikwe Bay | 2 | P | 79.7175 | 100.8494 | 0.047049 | 0.065551 | 12544.83 | 0.99928 | 0 | 0 | 0.3628 | 0 | 0.0085939 | 0.1499 | 14.0294 | 750.1436 | 0.18979 | 1.0683 | 1000.11 | 17.6077 | 46.8861 | -91.0523
2020-09-16 14:30 | Mawikwe Bay | 2 | P | 79.7163 | 100.8613 | 0.047055 | 0.06556 | 12544.55 | 0.99928 | 0 | 0 | 0.27964 | 0 | 0.0089156 | 0.095774 | 14.0279 | 750.1237 | 0.20293 | 1.0969 | 1000.083 | 17.6449 | 46.8861 | -91.0523
2020-09-16 14:30 | Mawikwe Bay | 2 | P | 79.7207 | 100.8609 | 0.047055 | 0.06556 | 12543.81 | 0.99928 | 0 | 0 | 0.27684 | 0 | 0.0071419 | 0.073767 | 14.0268 | 750.1218 | 0.22437 | 1.1438 | 1000.081 | 17.683 | 46.8861 | -91.0523
2020-09-16 14:30 | Mawikwe Bay | 2 | P | 79.7212 | 100.8613 | 0.047055 | 0.06556 | 12543.7 | 0.99928 | 0 | 0 | 0.27329 | 0 | 0.0069559 | 0.068844 | 14.0266 | 750.1208 | 0.22705 | 1.1497 | 1000.079 | 17.6891 | 46.8861 | -91.0523
2020-09-16 14:30 | Mawikwe Bay | 2 | P | 79.7161 | 100.8525 | 0.047051 | 0.065554 | 12544.51 | 0.99928 | 0 | 0 | 0.44129 | 0 | 0.0073561 | 0.073561 | 14.0274 | 750.1281 | 0.48606 | 1.7499 | 1000.089 | 17.727 | 46.8861 | -91.0523
2020-09-16 14:30 | Mawikwe Bay | 2 | P | 79.7313 | 100.8761 | 0.047062 | 0.065569 | 12542.95 | 0.99928 | 0 | 0 | 0.34657 | 0 | 0.00074561 | 0.0074561 | 14.0293 | 750.1285 | 0.42958 | 1.6197 | 1000.045 | 17.7563 | 46.8861 | -91.0523
2020-09-16 14:30 | Mawikwe Bay | 2 | P | 79.7388 | 100.8806 | 0.047064 | 0.065572 | 12541.04 | 0.99928 | 0 | 0 | 0.47655 | 0 | 0.010329 | 0.10329 | 14.0233 | 750.0577 | 0.52465 | 1.8321 | 999.9897 | 17.802 | 46.8861 | -91.0523
2020-09-16 14:30 | Mawikwe Bay | 2 | P | 79.7404 | 100.8822 | 0.047065 | 0.065573 | 12540.74 | 0.99928 | 0 | 0 | 0.4877 | 0 | 0.011224 | 0.11224 | 14.0226 | 750.0491 | 0.53267 | 1.8497 | 999.9811 | 17.8086 | 46.8861 | -91.0523
2020-09-16 14:30 | Mawikwe Bay | 2 | P | 79.7203 | 100.862 | 0.047055 | 0.06556 | 12543.86 | 0.99928 | 0 | 0 | 0.29303 | 0 | 0.011407 | 0.11407 | 14.0253 | 750.0532 | 1.0288 | 3.0032 | 999.989 | 17.8379 | 46.8861 | -91.0524
2020-09-16 14:30 | Mawikwe Bay | 2 | P | 79.7176 | 100.8657 | 0.047057 | 0.065563 | 12544.28 | 0.99928 | 0 | 0 | 0.44189 | 0 | 0.0087801 | 0.087801 | 14.0227 | 750.0399 | 1.7693 | 4.7126 | 999.9715 | 17.8847 | 46.8861 | -91.0524
2020-09-16 14:30 | Mawikwe Bay | 2 | P | 79.7043 | 100.8447 | 0.047047 | 0.065549 | 12546.37 | 0.99928 | 0 | 0 | 0.50411 | 0 | 0.0086645 | 0.086645 | 14.0205 | 750.0389 | 2.1549 | 5.6036 | 999.9963 | 17.9234 | 46.8861 | -91.0524
2020-09-16 14:30 | Mawikwe Bay | 2 | P | 79.7027 | 100.8423 | 0.047045 | 0.065547 | 12546.63 | 0.99928 | 0 | 0 | 0.5188 | 0 | 0.0085422 | 0.085422 | 14.0201 | 750.0382 | 2.231 | 5.7794 | 999.9986 | 17.93 | 46.8861 | -91.0523
2020-09-16 14:30 | Mawikwe Bay | 2 | P | 79.6959 | 100.843 | 0.047046 | 0.065548 | 12547.7 | 0.99928 | 0 | 0 | 0.23233 | 0 | 0.0069861 | 0.069861 | 14.0244 | 750.0315 | 2.5463 | 6.5073 | 999.9621 | 17.9585 | 46.8861 | -91.0523
2020-09-16 14:30 | Mawikwe Bay | 2 | P | 79.7168 | 100.8471 | 0.047048 | 0.065551 | 12544.4 | 0.99928 | 0 | 0 | 0.22934 | 0 | 0.010531 | 0.10531 | 14.0303 | 750.0243 | 2.5011 | 6.4007 | 999.951 | 17.996 | 46.8861 | -91.0524
2020-09-16 14:30 | Mawikwe Bay | 2 | P | 79.708 | 100.8459 | 0.047047 | 0.06555 | 12545.79 | 0.99928 | 0 | 0 | 0.31934 | 0 | 0.011149 | 0.11149 | 14.026 | 750.05 | 2.9355 | 7.4052 | 999.985 | 18.0516 | 46.8861 | -91.0523
2020-09-16 14:31 | Mawikwe Bay | 2 | P | 79.6961 | 100.8359 | 0.047042 | 0.065543 | 12547.67 | 0.99928 | 0 | 0 | 0.22848 | 0 | 0.010804 | 0.10804 | 14.0302 | 750.0461 | 3.0821 | 7.7445 | 999.9797 | 18.0746 | 46.8861 | -91.0523
2020-09-16 14:31 | Mawikwe Bay | 2 | P | 79.6941 | 100.8345 | 0.047042 | 0.065542 | 12547.99 | 0.99928 | 0 | 0 | 0.2206 | 0 | 0.010763 | 0.10763 | 14.0306 | 750.0467 | 3.1184 | 7.8285 | 999.9805 | 18.0795 | 46.8861 | -91.0523
2020-09-16 14:31 | Mawikwe Bay | 2 | P | 79.6908 | 100.8377 | 0.047043 | 0.065545 | 12548.51 | 0.99928 | 0 | 0 | 0.36444 | 0 | 0.012437 | 0.12437 | 14.0209 | 750.0939 | 3.2523 | 8.1368 | 1000.044 | 18.1436 | 46.8861 | -91.0523
2020-09-16 14:31 | Mawikwe Bay | 2 | P | 79.6732 | 100.8414 | 0.047044 | 0.065547 | 12551.26 | 0.99928 | 0 | 0 | 0.32392 | 0 | 0.012314 | 0.12314 | 14.0099 | 750.0907 | 3.5249 | 8.7652 | 1000.039 | 18.1745 | 46.8861 | -91.0523
2020-09-16 14:31 | Mawikwe Bay | 2 | P | 79.614 | 100.7584 | 0.047004 | 0.065493 | 12559.83 | 0.99928 | 0 | 0 | 0.25043 | 0 | 0.011378 | 0.11378 | 14.0129 | 750.0723 | 3.8832 | 9.5932 | 1000.015 | 18.2043 | 46.8861 | -91.0523
2020-09-16 14:31 | Mawikwe Bay | 2 | P | 79.6058 | 100.7481 | 0.046999 | 0.065486 | 12561.02 | 0.99928 | 0 | 0 | 0.23865 | 0 | 0.011244 | 0.11244 | 14.0129 | 750.0695 | 3.9383 | 9.7205 | 1000.011 | 18.2088 | 46.8861 | -91.0524
2020-09-16 14:31 | Mawikwe Bay | 2 | P | 79.5929 | 100.8383 | 0.047041 | 0.065545 | 12563.87 | 0.99929 | 0 | 0 | 0.50379 | 0 | 0.010027 | 0.10027 | 13.9931 | 750.0756 | 4.2625 | 10.4682 | 1000.019 | 18.2467 | 46.8861 | -91.0523
2020-09-16 14:31 | Mawikwe Bay | 2 | P | 79.5537 | 100.814 | 0.047029 | 0.065529 | 12570.12 | 0.99929 | 0 | 0 | 0.57999 | 0 | 0.0085781 | 0.085781 | 13.9612 | 750.0892 | 4.3499 | 10.6721 | 1000.037 | 18.2848 | 46.8861 | -91.0523
2020-09-16 14:31 | Mawikwe Bay | 2 | P | 79.607 | 100.9079 | 0.047073 | 0.06559 | 12561.71 | 0.99929 | 0 | 0 | 0.46427 | 0 | 0.0083159 | 0.083159 | 13.9489 | 750.0651 | 4.6897 | 11.456 | 1000.005 | 18.3226 | 46.8861 | -91.0524
2020-09-16 14:31 | Mawikwe Bay | 2 | P | 79.612 | 100.918 | 0.047078 | 0.065597 | 12560.92 | 0.99929 | 0 | 0 | 0.45173 | 0 | 0.0082302 | 0.082302 | 13.9462 | 750.0626 | 4.7335 | 11.5572 | 1000.002 | 18.3287 | 46.8861 | -91.0524
2020-09-16 14:31 | Mawikwe Bay | 2 | P | 79.5402 | 100.8237 | 0.047033 | 0.065535 | 12573.72 | 0.99929 | 0 | 0 | 0.20378 | 0 | 0.0094885 | 0.094885 | 13.9478 | 750.0473 | 5.0502 | 12.2884 | 999.9813 | 18.3762 | 46.8861 | -91.0524
2020-09-16 14:31 | Mawikwe Bay | 2 | P | 79.4992 | 100.8261 | 0.047033 | 0.065537 | 12578.88 | 0.99929 | 0 | 0 | 0.94544 | 0 | 0.010577 | 0.10577 | 13.9371 | 750.0396 | 5.1595 | 12.5414 | 999.9711 | 18.4239 | 46.8861 | -91.0524
2020-09-16 14:31 | Mawikwe Bay | 2 | P | 79.4863 | 100.8257 | 0.047032 | 0.065537 | 12580.83 | 0.99929 | 0 | 0 | 0.44025 | 0 | 0.01085 | 0.1085 | 13.9205 | 750.0712 | 5.2394 | 12.724 | 1000.013 | 18.4802 | 46.8861 | -91.0524
2020-09-16 14:31 | Mawikwe Bay | 2 | P | 79.4834 | 100.8262 | 0.047032 | 0.065537 | 12581.22 | 0.99929 | 0 | 0 | 0.40894 | 0 | 0.010923 | 0.10923 | 13.9179 | 750.0748 | 5.2523 | 12.7536 | 1000.018 | 18.4889 | 46.8861 | -91.0524
2020-09-16 14:31 | Mawikwe Bay | 2 | P | 79.4616 | 100.8376 | 0.047037 | 0.065544 | 12584.7 | 0.9993 | 0 | 0 | 0.52059 | 0 | 0.010634 | 0.10634 | 13.9013 | 750.0831 | 5.5444 | 13.4286 | 1000.029 | 18.5369 | 46.8861 | -91.0524
2020-09-16 14:31 | Mawikwe Bay | 2 | P | 79.4487 | 100.8266 | 0.047032 | 0.065547 | 12585.05 | 0.9993 | 0 | 0 | 0.42402 | 0 | 0.015546 | 0.15546 | 13.8991 | 750.0496 | 5.9242 | 14.3062 | 999.9843 | 18.5755 | 46.8861 | -91.0524
2020-09-16 14:31 | Mawikwe Bay | 2 | P | 79.4293 | 100.8209 | 0.047029 | 0.065535 | 12589.61 | 0.9993 | 0 | 0 | 0.7159 | 0 | 0.011935 | 0.11935 | 13.898 | 750.0471 | 6.2902 | 15.1518 | 999.981 | 18.6223 | 46.8861 | -91.0524
2020-09-16 14:31 | Mawikwe Bay | 2 | P | 79.4265 | 100.8197 | 0.047028 | 0.065533 | 12590.17 | 0.9993 | 0 | 0 | 0.74694 | 0 | 0.011699 | 0.11699 | 13.8979 | 750.0454 | 6.3496 | 15.2891 | 999.9788 | 18.6294 | 46.8861 | -91.0524
2020-09-16 14:31 | Mawikwe Bay | 2 | P | 79.4287 | 100.8527 | 0.047043 | 0.065554 | 12589.91 | 0.9993 | 0 | 0 | 0.48962 | 0 | 0.0141 | 0.141 | 13.8786 | 750.0177 | 6.3636 | 15.322 | 999.942 | 18.6774 | 46.8861 | -91.0523
2020-09-16 14:31 | Mawikwe Bay | 2 | P | 79.3456 | 100.7621 | 0.046999 | 0.065495 | 12603.09 | 0.9993 | 0 | 0 | 0.40992 | 0 | 0.011739 | 0.11739 | 13.872 | 750.0573 | 6.3953 | 15.394 | 999.9948 | 18.7342 | 46.8861 | -91.0524
2020-09-16 14:31 | Mawikwe Bay | 2 | P | 79.3629 | 100.8299 | 0.047031 | 0.065513 | 12606.64 | 0.9993 | 0 | 0 | 0.37205 | 0 | 0.009538 | 0.09538 | 13.8532 | 750.0732 | 6.8185 | 16.3717 | 1000.016 | 18.7913 | 46.8861 | -91.0524
2020-09-16 14:31 | Mawikwe Bay | 2 | P | 79.3173 | 100.7937 | 0.047013 | 0.065512 | 12608.43 | 0.9993 | 0 | 0 | 0.43567 | 0 | 0.0097087 | 0.097087 | 13.8473 | 750.0628 | 7.4675 | 17.8705 | 1000.002 | 18.8401 | 46.8861 | -91.0524
2020-09-16 14:31 | Mawikwe Bay | 2 | P | 79.3127 | 100.7924 | 0.047012 | 0.065513 | 12608.72 | 0.9993 | 0 | 0 | 0.44272 | 0 | 0.0096561 | 0.096561 | 13.8459 | 750.0619 | 7.5666 | 18.0994 | 1000.001 | 18.8482 | 46.8861 | -91.0524
2020-09-16 14:31 | Mawikwe Bay | 2 | P | 79.2778 | 100.7448 | 0.046989 | 0.065484 | 12613.91 | 0.9993 | 0 | 0 | 0.46811 | 0 | 0.011289 | 0.11289 | 13.8441 | 750.0128 | 7.8312 | 18.7106 | 999.9354 | 18.8957 | 46.8861 | -91.0524
2020-09-16 14:31 | Mawikwe Bay | 2 | P | 79.2731 | 100.7741 | 0.047003 | 0.065503 | 12614.62 | 0.99931 | 0 | 0 | 0.55472 | 0 | 0.01317 | 0.1317 | 13.8295 | 750.0495 | 7.9208 | 18.9176 | 999.9843 | 18.9434 | 46.8861 | -91.0524
2020-09-16 14:31 | Mawikwe Bay | 2 | P | 79.2681 | 100.8143 | 0.047021 | 0.065474 | 12627.8 | 0.99931 | 0 | 0 | 0.5782 | 0 | 0.010492 | 0.10492 | 13.8104 | 750.0392 | 8.6157 | 20.5212 | 999.9706 | 18.9994 | 46.8861 | -91.0524
2020-09-16 14:31 | Mawikwe Bay | 2 | P | 79.2675 | 100.8208 | 0.047024 | 0.065471 | 12629.45 | 0.99931 | 0 | 0 | 0.58454 | 0 | 0.010227 | 0.10227 | 13.8074 | 750.0397 | 8.7045 | 20.726 | 999.9713 | 19.0081 | 46.8862 | -91.0524
2020-09-16 14:31 | Mawikwe Bay | 2 | P | 79.172 | 100.7379 | 0.046983 | 0.065475 | 12631.78 | 0.99931 | 0 | 0 | 0.2438 | 0 | 0.013352 | 0.13352 | 13.8007 | 750.0456 | 9.1829 | 21.8318 | 999.979 | 19.0652 | 46.8862 | -91.0524
2020-09-16 14:31 | Mawikwe Bay | 2 | P | 79.1901 | 100.756 | 0.046992 | 0.06549 | 12628.11 | 0.99931 | 0 | 0 | 0.58831 | 0 | 0.014123 | 0.14123 | 13.7946 | 750.0326 | 9.5393 | 22.654 | 999.9617 | 19.1223 | 46.8862 | -91.0524
2020-09-16 14:31 | Mawikwe Bay | 2 | P | 79.1466 | 100.7267 | 0.046978 | 0.065472 | 12634.78 | 0.99931 | 0 | 0 | 0.58205 | 0 | 0.012657 | 0.12657 | 13.7834 | 750.0508 | 9.674 | 22.9657 | 999.9861 | 19.1796 | 46.8862 | -91.0524
2020-09-16 14:32 | Mawikwe Bay | 2 | P | 79.1424 | 100.7241 | 0.046976 | 0.065471 | 12635.45 | 0.99931 | 0 | 0 | 0.59683 | 0 | 0.012489 | 0.12489 | 13.7818 | 750.0526 | 9.7028 | 23.0322 | 999.9883 | 19.1887 | 46.8862 | -91.0524
2020-09-16 14:32 | Mawikwe Bay | 2 | P | 79.1453 | 100.753 | 0.046968 | 0.065461 | 12641.68 | 0.99931 | 0 | 0 | 0.33357 | 0 | 0.012528 | 0.16226 | 13.7716 | 750.0327 | 10.0857 | 23.916 | 999.9618 | 19.2458 | 46.8862 | -91.0523
2020-09-16 14:32 | Mawikwe Bay | 2 | P | 79.1736 | 100.805 | 0.047012 | 0.06552 | 12631.13 | 0.99932 | 0 | 0 | 0.51846 | 0 | 0.013887 | 0.14251 | 13.7673 | 750.0582 | 10.3698 | 24.5708 | 999.9958 | 19.3114 | 46.8862 | -91.0523
2020-09-16 14:32 | Mawikwe Bay | 2 | P | 79.1325 | 100.7495 | 0.046987 | 0.065486 | 12637.26 | 0.99932 | 0 | 0 | 0.2713 | 0 | 0.015736 | 0.1586 | 13.7667 | 750.0472 | 10.8576 | 25.6979 | 999.9811 | 19.3783 | 46.8862 | -91.0523
2020-09-16 14:32 | Mawikwe Bay | 2 | P | 79.1285 | 100.7445 | 0.046986 | 0.065484 | 12637.57 | 0.99932 | 0 | 0 | 0.2491 | 0 | 0.016019 | 0.15965 | 13.7665 | 750.0469 | 10.9277 | 25.86 | 999.9808 | 19.3889 | 46.8862 | -91.0523
2020-09-16 14:32 | Mawikwe Bay | 2 | P | 79.1549 | 100.7877 | 0.047006 | 0.065512 | 12633.46 | 0.99932 | 0 | 0 | 0.39849 | 0 | 0.012562 | 0.12562 | 13.7624 | 750.0601 | 10.7712 | 25.8615 | 999.9984 | 19.4558 | 46.8862 | -91.0523
2020-09-16 14:32 | Mawikwe Bay | 2 | P | 79.1325 | 100.7502 | 0.047021 | 0.065533 | 12630.38 | 0.99932 | 0 | 0 | 0.48701 | 0 | 0.016999 | 0.14668 | 13.7661 | 750.0541 | 11.3142 | 26.7841 | 999.9904 | 19.5316 | 46.8862 | -91.0523
2020-09-16 14:32 | Mawikwe Bay | 2 | P | 79.1377 | 100.766 | 0.046999 | 0.065503 | 12635.43 | 0.99932 | 0 | 0 | 0.44157 | 0 | 0.014338 | 0.14069 | 13.7599 | 750.0406 | 11.6213 | 27.4715 | 999.9725 | 19.59 | 46.8862 | -91.0523
2020-09-16 14:32 | Mawikwe Bay | 2 | P | 79.1373 | 100.7662 | 0.046997 | 0.0655 | 12635.94 | 0.99932 | 0 | 0 | 0.43909 | 0 | 0.014212 | 0.14098 | 13.7593 | 750.0388 | 11.6821 | 27.594 | 999.97 | 19.6001 | 46.8862 | -91.0523
2020-09-16 14:32 | Mawikwe Bay | 2 | P | 79.1368 | 100.7573 | 0.046991 | 0.065492 | 12636.37 | 0.99932 | 0 | 0 | 0.57512 | 0 | 0.018112 | 0.18121 | 13.7653 | 750.0667 | 11.6363 | 27.4958 | 1000.007 | 19.6755 | 46.8862 | -91.0523
2020-09-16 14:32 | Mawikwe Bay | 2 | P | 79.1191 | 100.7622 | 0.046993 | 0.065495 | 12639.18 | 0.99932 | 0 | 0 | 0.6699 | 0 | 0.018595 | 0.18595 | 13.7542 | 750.0819 | 12.1626 | 29.1347 | 1000.027 | 19.7248 | 46.8862 | -91.0523
2020-09-16 14:32 | Mawikwe Bay | 2 | P | 79.1423 | 100.7061 | 0.046966 | 0.065459 | 12645.57 | 0.99932 | 0 | 0 | 0.55417 | 0 | 0.01947 | 0.1947 | 13.7537 | 750.0832 | 12.4932 | 29.5211 | 1000.029 | 19.7901 | 46.8862 | -91.0523
2020-09-16 14:32 | Mawikwe Bay | 2 | P | 79.1262 | 100.7593 | 0.046992 | 0.065494 | 12639.44 | 0.99932 | 0 | 0 | 0.50662 | 0 | 0.021115 | 0.21115 | 13.7559 | 750.071 | 12.65 | 29.8552 | 1000.013 | 19.8642 | 46.8862 | -91.0523
2020-09-16 14:32 | Mawikwe Bay | 2 | P | 79.1252 | 100.7637 | 0.046994 | 0.065496 | 12638.92 | 0.99932 | 0 | 0 | 0.49547 | 0 | 0.021352 | 0.21352 | 13.7563 | 750.0694 | 12.6796 | 29.9023 | 1000.011 | 19.8758 | 46.8862 | -91.0523
2020-09-16 14:32 | Mawikwe Bay | 2 | P | 79.1329 | 100.7775 | 0.047001 | 0.065505 | 12637.07 | 0.99932 | 0 | 0 | 0.70406 | 0 | 0.019792 | 0.19792 | 13.7549 | 750.0825 | 13.0452 | 30.7496 | 1000.028 | 19.9342 | 46.8862 | -91.0523
2020-09-16 14:32 | Mawikwe Bay | 2 | P | 79.1225 | 100.783 | 0.047003 | 0.065509 | 12638.62 | 0.99932 | 0 | 0 | 0.19545 | 0 | 0.024386 | 0.24386 | 13.7476 | 750.0767 | 13.1998 | 31.1058 | 1000.02 | 19.9915 | 46.8862 | -91.0523
2020-09-16 14:32 | Mawikwe Bay | 2 | P | 79.1199 | 100.7835 | 0.047003 | 0.065509 | 12639.05 | 0.99932 | 0 | 0 | 0.56168 | 0 | 0.020851 | 0.20851 | 13.7471 | 750.0764 | 13.5442 | 31.9013 | 1000.02 | 20.0572 | 46.8862 | -91.0523
2020-09-16 14:32 | Mawikwe Bay | 2 | P | 79.1191 | 100.7837 | 0.047003 | 0.065509 | 12639.18 | 0.99932 | 0 | 0 | 0.58654 | 0 | 0.020596 | 0.20596 | 13.7467 | 750.076 | 13.5917 | 32.0111 | 1000.02 | 20.0674 | 46.8862 | -91.0523
2020-09-16 14:32 | Mawikwe Bay | 2 | P | 79.1041 | 100.7557 | 0.04699 | 0.065491 | 12641.57 | 0.99932 | 0 | 0 | 0.22688 | 0 | 0.01758 | 0.1758 | 13.7456 | 750.083 | 13.4464 | 31.6751 | 1000.029 | 20.1251 | 46.8862 | -91.0523
2020-09-16 14:32 | Mawikwe Bay | 2 | P | 79.107 | 100.7722 | 0.046998 | 0.065502 | 12641.1 | 0.99932 | 0 | 0 | 0.68764 | 0 | 0.018933 | 0.18933 | 13.7435 | 750.0701 | 13.7215 | 32.3102 | 1000.012 | 20.1821 | 46.8862 | -91.0523
2020-09-16 14:32 | Mawikwe Bay | 2 | P | 79.1154 | 100.7698 | 0.046997 | 0.0655 | 12639.76 | 0.99932 | 0 | 0 | 0.34134 | 0 | 0.018795 | 0.18795 | 13.7491 | 750.0756 | 13.8578 | 32.6258 | 1000.019 | 20.2394 | 46.8862 | -91.0523
2020-09-16 14:32 | Mawikwe Bay | 2 | P | 79.1167 | 100.7703 | 0.046997 | 0.065501 | 12639.56 | 0.99932 | 0 | 0 | 0.3182 | 0 | 0.018847 | 0.18847 | 13.7497 | 750.0757 | 13.8866 | 32.6925 | 1000.019 | 20.2485 | 46.8862 | -91.0523
2020-09-16 14:32 | Mawikwe Bay | 2 | P | 79.0752 | 100.7277 | 0.046976 | 0.065473 | 12646.19 | 0.99932 | 0 | 0 | 0.24459 | 0 | 0.015027 | 0.15027 | 13.7512 | 750.0761 | 13.6404 | 32.1238 | 999.9826 | 20.2962 | 46.8862 | -91.0523
2020-09-16 14:32 | Mawikwe Bay | 2 | P | 79.1131 | 100.7622 | 0.046993 | 0.065495 | 12640.13 | 0.99932 | 0 | 0 | 0.38436 | 0 | 0.019856 | 0.19856 | 13.7517 | 750.0092 | 13.4048 | 31.5794 | 999.9269 | 20.3526 | 46.8862 | -91.0523
2020-09-16 14:32 | Mawikwe Bay | 2 | P | 79.1408 | 100.796 | 0.047009 | 0.065517 | 12635.71 | 0.99932 | 0 | 0 | 0.38537 | 0 | 0.017894 | 0.17894 | 13.752 | 750.0228 | 13.1437 | 30.9763 | 999.9473 | 20.401 | 46.8862 | -91.0523
2020-09-16 14:32 | Mawikwe Bay | 2 | P | 79.146 | 100.8017 | 0.047012 | 0.065521 | 12634.88 | 0.99932 | 0 | 0 | 0.39141 | 0 | 0.017864 | 0.17864 | 13.752 | 750.0217 | 13.1031 | 30.8824 | 999.9478 | 20.4091 | 46.8862 | -91.0523
2020-09-16 14:32 | Mawikwe Bay | 2 | P | 79.1307 | 100.7963 | 0.047009 | 0.065507 | 12638.39 | 0.99932 | 0 | 0 | 0.544 | 0 | 0.014596 | 0.14596 | 13.7463 | 750.0444 | 12.4486 | 29.3714 | 999.9774 | 20.4563 | 46.8862 | -91.0523
2020-09-16 14:32 | Mawikwe Bay | 2 | P | 79.112 | 100.7673 | 0.046995 | 0.065498 | 12640.4 | 0.99932 | 0 | 0 | 0.3424 | 0 | 0.020074 | 0.20074 | 13.7492 | 750.0256 | 12.3382 | 29.1167 | 999.9524 | 20.5037 | 46.8862 | -91.0523
2020-09-16 14:32 | Mawikwe Bay | 2 | P | 79.1158 | 100.7743 | 0.046999 | 0.065503 | 12639.73 | 0.99932 | 0 | 0 | 0.5401 | 0 | 0.017616 | 0.17616 | 13.7477 | 750.0372 | 11.9816 | 28.293 | 999.9678 | 20.5514 | 46.8862 | -91.0523
2020-09-16 14:32 | Mawikwe Bay | 2 | P | 79.1156 | 100.774 | 0.046999 | 0.065503 | 12639.71 | 0.99932 | 0 | 0 | 0.55578 | 0 | 0.017544 | 0.17544 | 13.7477 | 750.0377 | 11.9362 | 28.1883 | 999.9686 | 20.5589 | 46.8862 | -91.0523
2020-09-16 14:33 | Mawikwe Bay | 2 | P | 79.1755 | 100.8516 | 0.047036 | 0.065554 | 12630.18 | 0.99932 | 0 | 0 | 0.51424 | 0 | 0.015791 | 0.15791 | 13.7471 | 750.0175 | 11.8887 | 28.0794 | 999.9417 | 20.5881 | 46.8862 | -91.0523
2020-09-16 14:33 | Mawikwe Bay | 2 | P | 79.1498 | 100.8331 | 0.047027 | 0.065512 | 12639.3 | 0.99932 | 0 | 0 | 0.38862 | 0 | 0.016328 | 0.16328 | 13.7413 | 750.0096 | 11.363 | 26.8631 | 999.9311 | 20.6346 | 46.8862 | -91.0523
2020-09-16 14:33 | Mawikwe Bay | 2 | P | 79.1293 | 100.7995 | 0.047011 | 0.065516 | 12638.11 | 0.99932 | 0 | 0 | 0.40815 | 0 | 0.014964 | 0.14964 | 13.7428 | 750.0087 | 11.1278 | 26.3223 | 999.93 | 20.6647 | 46.8862 | -91.0523
2020-09-16 14:33 | Mawikwe Bay | 2 | P | 79.1255 | 100.7942 | 0.047008 | 0.065515 | 12638.38 | 0.99932 | 0 | 0 | 0.40566 | 0 | 0.014823 | 0.14823 | 13.7427 | 750.0084 | 11.0776 | 26.2064 | 999.9295 | 20.6701 | 46.8862 | -91.0523
2020-09-16 14:33 | Mawikwe Bay | 2 | P | 79.1281 | 100.7828 | 0.047003 | 0.065509 | 12637.71 | 0.99932 | 0 | 0 | 0.5295 | 0 | 0.015804 | 0.15804 | 13.7504 | 750.0579 | 11.0553 | 26.1542 | 999.9954 | 20.7171 | 46.8862 | -91.0523
2020-09-16 14:33 | Mawikwe Bay | 2 | P | 79.1243 | 100.7779 | 0.047001 | 0.065506 | 12638.34 | 0.99932 | 0 | 0 | 1.038 | 0 | 0.014724 | 0.14724 | 13.7505 | 750.04 | 10.8001 | 24.5307 | 999.9717 | 20.7375 | 46.8862 | -91.0523
2020-09-16 14:33 | Mawikwe Bay | 2 | P | 79.1272 | 100.7713 | 0.047004 | 0.065509 | 12634.2 | 0.99932 | 0 | 0 | 0.35121 | 0 | 0.017354 | 0.11685 | 13.7547 | 750.0195 | 10.2569 | 24.1956 | 999.9442 | 20.7745 | 46.8862 | -91.0523
2020-09-16 14:33 | Mawikwe Bay | 2 | P | 79.1274 | 100.7703 | 0.047004 | 0.06551 | 12633.71 | 0.99932 | 0 | 0 | 0.28753 | 0 | 0.017627 | 0.11265 | 13.7553 | 750.0161 | 10.18 | 24.0882 | 999.9396 | 20.7797 | 46.8862 | -91.0523
2020-09-16 14:33 | Mawikwe Bay | 2 | P | 79.1548 | 100.8009 | 0.047013 | 0.065521 | 12633.22 | 0.99932 | 0 | 0 | 0.42017 | 0 | 0.015923 | 0.15528 | 13.763 | 750.0017 | 10.0296 | 23.791 | 999.9206 | 20.7991 | 46.8862 | -91.0523
2020-09-16 14:33 | Mawikwe Bay | 2 | P | 79.1574 | 100.8041 | 0.047014 | 0.065523 | 12633.02 | 0.99932 | 0 | 0 | 0.45524 | 0 | 0.01527 | 0.15209 | 13.7575 | 749.9943 | 9.5622 | 22.705 | 999.9108 | 20.8363 | 46.8862 | -91.0523
2020-09-16 14:33 | Mawikwe Bay | 2 | P | 79.1438 | 100.7716 | 0.046998 | 0.065502 | 12635.23 | 0.99932 | 0 | 0 | 0.30966 | 0 | 0.014098 | 0.14098 | 13.7634 | 749.9739 | 9.4913 | 21.7715 | 999.8835 | 20.8655 | 46.8862 | -91.0523
2020-09-16 14:33 | Mawikwe Bay | 2 | P | 79.145 | 100.7616 | 0.047044 | 0.065563 | 12620.7 | 0.99931 | 0 | 0 | 0.44263 | 0 | 0.013575 | 0.088599 | 13.7679 | 749.9655 | 9.0382 | 21.3943 | 999.8723 | 20.8944 | 46.8862 | -91.0523
2020-09-16 14:33 | Mawikwe Bay | 2 | P | 79.1446 | 100.759 | 0.047049 | 0.06557 | 12618.96 | 0.99931 | 0 | 0 | 0.45338 | 0 | 0.013465 | 0.08154 | 13.7688 | 749.9637 | 8.9809 | 21.3156 | 999.8699 | 20.8989 | 46.8861 | -91.0523
2020-09-16 14:33 | Mawikwe Bay | 2 | P | 79.2096 | 100.8276 | 0.04703 | 0.065544 | 12623.51 | 0.99931 | 0 | 0 | 0.57762 | 0 | 0.01362 | 0.13216 | 13.7735 | 749.9705 | 8.8057 | 20.9521 | 999.879 | 20.9183 | 46.8861 | -91.0523
2020-09-16 14:33 | Mawikwe Bay | 2 | P | 79.2085 | 100.8179 | 0.047023 | 0.065533 | 12624.58 | 0.99931 | 0 | 0 | 0.55732 | 0 | 0.013193 | 0.13086 | 13.7779 | 749.9975 | 8.5085 | 20.2719 | 999.9149 | 20.9551 | 46.8861 | -91.0523
2020-09-16 14:33 | Mawikwe Bay | 2 | P | 79.2198 | 100.8402 | 0.047032 | 0.065546 | 12623.1 | 0.99931 | 0 | 0 | 0.46229 | 0 | 0.010791 | 0.10791 | 13.7747 | 749.9681 | 7.8778 | 18.8162 | 999.8758 | 20.9841 | 46.8861 | -91.0523
2020-09-16 14:33 | Mawikwe Bay | 2 | P | 79.2208 | 100.8422 | 0.047033 | 0.065547 | 12622.94 | 0.99931 | 0 | 0 | 0.44911 | 0 | 0.010477 | 0.10477 | 13.7745 | 749.9656 | 7.7887 | 18.6108 | 999.8724 | 20.989 | 46.8861 | -91.0523
2020-09-16 14:33 | Mawikwe Bay | 2 | P | 79.2588 | 100.8812 | 0.047053 | 0.065573 | 12611.61 | 0.99931 | 0 | 0 | 0.35631 | 0 | 0.0088424 | 0.088424 | 13.7811 | 749.9637 | 7.4369 | 17.795 | 999.9069 | 20.9991 | 46.8861 | -91.0523
2020-09-16 14:33 | Mawikwe Bay | 2 | P | 79.3252 | 100.8937 | 0.04706 | 0.065581 | 12605.83 | 0.99931 | 0 | 0 | 0.36342 | 0 | 0.011039 | 0.11039 | 13.7954 | 749.9769 | 7.5046 | 17.952 | 999.8911 | 21.0534 | 46.8861 | -91.0523
2020-09-16 14:33 | Mawikwe Bay | 2 | P | 79.3484 | 100.8985 | 0.047062 | 0.065584 | 12602.46 | 0.99931 | 0 | 0 | 0.52938 | 0 | 0.01106 | 0.1106 | 13.8162 | 749.978 | 7.03 | 16.8519 | 999.8904 | 21.058 | 46.8861 | -91.0523
2020-09-16 14:33 | Mawikwe Bay | 2 | P | 79.3538 | 100.8995 | 0.047063 | 0.065585 | 12601.87 | 0.99931 | 0 | 0 | 0.55055 | 0 | 0.011162 | 0.11162 | 13.8193 | 749.9787 | 6.9762 | 16.7274 | 999.8895 | 21.0608 | 46.8861 | -91.0524
2020-09-16 14:33 | Mawikwe Bay | 2 | P | 79.386 | 100.9086 | 0.047068 | 0.065591 | 12594.3 | 0.99931 | 0 | 0 | 0.67724 | 0 | 0.011661 | 0.11661 | 13.833 | 749.9507 | 6.4302 | 15.4709 | 999.8526 | 21.1063 | 46.8861 | -91.0524
2020-09-16 14:33 | Mawikwe Bay | 2 | P | 79.4081 | 100.896 | 0.047063 | 0.065582 | 12592.96 | 0.9993 | 0 | 0 | 0.49932 | 0 | 0.012747 | 0.12747 | 13.8355 | 750.0029 | 5.7421 | 13.8812 | 999.9221 | 21.1181 | 46.8861 | -91.0524
2020-09-16 14:33 | Mawikwe Bay | 2 | P | 79.4844 | 100.9552 | 0.047092 | 0.065621 | 12581.01 | 0.9993 | 0 | 0 | 0.31797 | 0 | 0.0093074 | 0.093074 | 13.8634 | 750.0262 | 5.7123 | 13.8176 | 999.9533 | 21.1456 | 46.8861 | -91.0524
2020-09-16 14:33 | Mawikwe Bay | 2 | P | 79.4946 | 100.962 | 0.047096 | 0.065625 | 12579.51 | 0.9993 | 0 | 0 | 0.28755 | 0 | 0.0089226 | 0.089226 | 13.8669 | 750.0314 | 5.6829 | 13.7502 | 999.9602 | 21.1493 | 46.8861 | -91.0523
2020-09-16 14:33 | Mawikwe Bay | 2 | P | 79.5261 | 100.9559 | 0.047094 | 0.065621 | 12574.49 | 0.9993 | 0 | 0 | 0.24072 | 0 | 0.0088692 | 0.088692 | 13.8865 | 749.9818 | 5.1091 | 12.4231 | 999.894 | 21.1876 | 46.8861 | -91.0523
2020-09-16 14:33 | Mawikwe Bay | 2 | P | 79.6015 | 100.935 | 0.047086 | 0.065608 | 12558.45 | 0.99929 | 0 | 0 | 0.20759 | 0 | 0.010972 | 0.10972 | 13.9341 | 749.9724 | 4.2424 | 10.4226 | 999.8815 | 21.2077 | 46.8861 | -91.0524
2020-09-16 14:33 | Mawikwe Bay | 2 | P | 79.6638 | 100.94 | 0.04709 | 0.065611 | 12552.29 | 0.99929 | 0 | 0 | 0.42534 | 0 | 0.0086778 | 0.086778 | 13.9473 | 749.9713 | 3.5909 | 8.9176 | 999.8799 | 21.2357 | 46.8861 | -91.0524
2020-09-16 14:33 | Mawikwe Bay | 2 | P | 79.6745 | 100.9397 | 0.04709 | 0.065611 | 12550.88 | 0.99929 | 0 | 0 | 0.45084 | 0 | 0.0084827 | 0.084827 | 13.9508 | 749.9709 | 3.4771 | 8.6548 | 999.8795 | 21.2398 | 46.8861 | -91.0524
2020-09-16 14:33 | Mawikwe Bay | 2 | P | 79.6961 | 100.911 | 0.047077 | 0.065592 | 12547.7 | 0.99928 | 0 | 0 | 0.33281 | 0 | 0.010524 | 0.10524 | 13.9918 | 749.9922 | 2.9499 | 7.437 | 999.908 | 21.2779 | 46.8861 | -91.0524
2020-09-16 14:34 | Mawikwe Bay | 2 | P | 79.7087 | 100.8994 | 0.047072 | 0.065585 | 12545.69 | 0.99928 | 0 | 0 | 0.47459 | 0 | 0.0070885 | 0.070885 | 14.0041 | 750.0002 | 2.5519 | 6.5175 | 999.9185 | 21.3162 | 46.8861 | -91.0524
2020-09-16 14:34 | Mawikwe Bay | 2 | P | 79.7224 | 100.8912 | 0.047069 | 0.065575 | 12544.03 | 0.99928 | 0 | 0 | 0.23436 | 0 | 0.0080193 | 0.080193 | 14.0148 | 749.9943 | 1.7994 | 4.7817 | 999.9106 | 21.3455 | 46.8861 | -91.0523
2020-09-16 14:34 | Mawikwe Bay | 2 | P | 79.7321 | 100.8932 | 0.04707 | 0.06558 | 12542.07 | 0.99928 | 0 | 0 | 0.2566 | 0 | 0.0094143 | 0.094143 | 14.0166 | 750.0129 | 1.5374 | 4.1779 | 999.9355 | 21.3744 | 46.8861 | -91.0523
2020-09-16 14:34 | Mawikwe Bay | 2 | P | 79.7338 | 100.8932 | 0.04707 | 0.06558 | 12541.77 | 0.99928 | 0 | 0 | 0.24889 | 0 | 0.0096485 | 0.096485 | 14.0172 | 750.015 | 1.4763 | 4.0372 | 999.9383 | 21.3789 | 46.8861 | -91.0523
2020-09-16 14:34 | Mawikwe Bay | 2 | P | 79.7441 | 100.8951 | 0.047071 | 0.065582 | 12540.12 | 0.99928 | 0 | 0 | 0.3554 | 0 | 0.012557 | 0.12557 | 14.0242 | 750.0021 | 1.0677 | 3.0906 | 999.9211 | 21.3983 | 46.8861 | -91.0523
2020-09-16 14:34 | Mawikwe Bay | 2 | P | 79.7756 | 100.9056 | 0.047077 | 0.065589 | 12535.15 | 0.99928 | 0 | 0 | 0.46727 | 0 | 0.0087913 | 0.087913 | 14.0364 | 749.988 | 0.70233 | 2.2494 | 999.9023 | 21.4263 | 46.8861 | -91.0523
2020-09-16 14:34 | Mawikwe Bay | 2 | P | 79.7889 | 100.8915 | 0.047073 | 0.065582 | 12530.19 | 0.99928 | 0 | 0 | 0.39087 | 0 | 0.0027233 | 0.22423 | 14.0492 | 750.0186 | 0.33674 | 1.4055 | 999.943 | 21.4632 | 46.8861 | -91.0523
2020-09-16 14:34 | Mawikwe Bay | 2 | P | 79.7918 | 100.8902 | 0.047072 | 0.065582 | 12529.38 | 0.99927 | 0 | 0 | 0.38544 | 0 | 0.0018009 | 0.23946 | 14.0512 | 750.0218 | 0.2785 | 1.2712 | 999.9474 | 21.4688 | 46.8861 | -91.0523
2020-09-16 14:34 | Mawikwe Bay | 2 | P | 79.7997 | 100.8622 | 0.047057 | 0.065561 | 12531.15 | 0.99927 | 0 | 0 | 0.52217 | 0 | 0.010106 | 0.1166 | 14.0601 | 749.9816 | 0.28435 | 1.2832 | 999.8938 | 21.4885 | 46.8861 | -91.0523
2020-09-16 14:34 | Mawikwe Bay | 2 | P | 79.7946 | 100.8491 | 0.047051 | 0.065552 | 12532.12 | 0.99927 | 0 | 0 | 0.3512 | 0 | 0.0075299 | 0.078993 | 14.0689 | 749.9726 | 0.18887 | 1.0555 | 999.8817 | 21.5165 | 46.8861 | -91.0523
2020-09-16 14:34 | Mawikwe Bay | 2 | P | 79.8045 | 100.8719 | 0.047062 | 0.065567 | 12530.63 | 0.99927 | 0 | 0 | 0.30086 | 0 | 0.0080724 | 0.080724 | 14.0651 | 749.9777 | 0.15879 | 1.133 | 999.8886 | 21.5448 | 46.8861 | -91.0523
2020-09-16 14:34 | Mawikwe Bay | 2 | P | 79.8054 | 100.8743 | 0.047063 | 0.065568 | 12530.48 | 0.99927 | 0 | 0 | 0.28709 | 0 | 0.0079972 | 0.079972 | 14.0649 | 749.9781 | 0.15118 | 1.1332 | 999.8892 | 21.5494 | 46.8861 | -91.0523
2020-09-28 09:47 | Mawikwe Bay | 1 | P | 75.8895 | 100.4983 | 0.046774 | 0.065324 | 13177.06 | 0.99952 | 0 | 0 | 0.26642 | 0 | 0.024744 | 0.24744 | 12.1797 | 742.1548 | 0.69352 | 2.2287 | 989.4589 | 11.9589 | 46.8856 | -91.0513
2020-09-28 09:47 | Mawikwe Bay | 1 | P | 75.8899 | 100.499 | 0.046774 | 0.065324 | 13176.97 | 0.99952 | 0 | 0 | 0.26403 | 0 | 0.02493 | 0.2493 | 12.1797 | 742.1549 | 0.68547 | 2.2103 | 989.459 | 11.9594 | 46.8856 | -91.0513
2020-09-28 09:47 | Mawikwe Bay | 1 | P | 75.8905 | 100.4997 | 0.046774 | 0.065325 | 13176.89 | 0.99952 | 0 | 0 | 0.26165 | 0 | 0.025116 | 0.25116 | 12.1796 | 742.155 | 0.67743 | 2.1918 | 989.459 | 11.9599 | 46.8856 | -91.0513
2020-09-28 09:48 | Mawikwe Bay | 1 | P | 75.8813 | 100.4881 | 0.046769 | 0.065317 | 13178.48 | 0.99952 | 0 | 0 | 0.33684 | 0 | 0.019945 | 0.19945 | 12.1794 | 742.1747 | 0.77367 | 2.4129 | 989.4854 | 11.9684 | 46.8856 | -91.0513
2020-09-28 09:48 | Mawikwe Bay | 1 | P | 75.8811 | 100.4879 | 0.046769 | 0.065317 | 13178.51 | 0.99952 | 0 | 0 | 0.33877 | 0 | 0.0198 | 0.198 | 12.1794 | 742.1756 | 0.77323 | 2.4119 | 989.4866 | 11.9689 | 46.8856 | -91.0513
2020-09-28 09:48 | Mawikwe Bay | 1 | P | 75.881 | 100.4877 | 0.046769 | 0.065317 | 13178.54 | 0.99952 | 0 | 0 | 0.3407 | 0 | 0.019656 | 0.19656 | 12.1794 | 742.1765 | 0.77279 | 2.411 | 989.4879 | 11.9694 | 46.8856 | -91.0513
2020-09-28 09:48 | Mawikwe Bay | 1 | P | 75.8808 | 100.4875 | 0.046769 | 0.065317 | 13178.56 | 0.99952 | 0 | 0 | 0.34263 | 0 | 0.019511 | 0.19511 | 12.1794 | 742.1774 | 0.77235 | 2.41 | 989.4891 | 11.9699 | 46.8856 | -91.0513
2020-09-28 09:48 | Mawikwe Bay | 1 | P | 75.8827 | 100.4891 | 0.046769 | 0.065318 | 13178.23 | 0.99952 | 0 | 0 | 0.33661 | 0 | 0.017373 | 0.17373 | 12.1798 | 742.1643 | 1.4514 | 3.9776 | 989.4716 | 11.987 | 46.8856 | -91.0513
2020-09-28 09:48 | Mawikwe Bay | 1 | P | 75.8827 | 100.489 | 0.046769 | 0.065318 | 13178.24 | 0.99952 | 0 | 0 | 0.33765 | 0 | 0.017199 | 0.17199 | 12.1798 | 742.1641 | 1.4805 | 4.0446 | 989.4713 | 11.9878 | 46.8856 | -91.0513
2020-09-28 09:48 | Mawikwe Bay | 1 | P | 75.8826 | 100.4888 | 0.046769 | 0.065318 | 13178.25 | 0.99952 | 0 | 0 | 0.33869 | 0 | 0.017024 | 0.17024 | 12.1798 | 742.1639 | 1.5095 | 4.1117 | 989.4711 | 11.9887 | 46.8856 | -91.0513
2020-09-28 09:48 | Mawikwe Bay | 1 | P | 75.8825 | 100.4887 | 0.046769 | 0.065318 | 13178.26 | 0.99952 | 0 | 0 | 0.33973 | 0 | 0.01685 | 0.1685 | 12.1798 | 742.1638 | 1.5386 | 4.1787 | 989.4708 | 11.9895 | 46.8856 | -91.0513
2020-09-28 09:48 | Mawikwe Bay | 1 | P | 75.8817 | 100.4921 | 0.046771 | 0.06532 | 13178.41 | 0.99952 | 0 | 0 | 0.2561 | 0 | 0.023377 | 0.23377 | 12.1781 | 742.1504 | 2.1515 | 5.5962 | 989.4529 | 11.9981 | 46.8856 | -91.0513
2020-09-28 09:48 | Mawikwe Bay | 1 | P | 75.8817 | 100.4923 | 0.046771 | 0.06532 | 13178.41 | 0.99952 | 0 | 0 | 0.25262 | 0 | 0.023604 | 0.23604 | 12.178 | 742.1497 | 2.1882 | 5.681 | 989.452 | 11.9987 | 46.8856 | -91.0513
2020-09-28 09:48 | Mawikwe Bay | 1 | P | 75.8817 | 100.4924 | 0.046771 | 0.06532 | 13178.41 | 0.99952 | 0 | 0 | 0.24914 | 0 | 0.02383 | 0.2383 | 12.1779 | 742.1489 | 2.2249 | 5.7659 | 989.4509 | 11.9994 | 46.8856 | -91.0513
2020-09-28 09:48 | Mawikwe Bay | 1 | P | 75.8817 | 100.4926 | 0.046771 | 0.06532 | 13178.41 | 0.99952 | 0 | 0 | 0.24567 | 0 | 0.024057 | 0.24057 | 12.1779 | 742.1481 | 2.2616 | 5.8508 | 989.45 | 12 | 46.8856 | -91.0513
2020-09-28 09:48 | Mawikwe Bay | 1 | P | 75.8792 | 100.4855 | 0.046768 | 0.065316 | 13178.84 | 0.99952 | 0 | 0 | 0.44669 | 0 | 0.02067 | 0.2067 | 12.1794 | 742.1418 | 2.6016 | 6.6358 | 989.4416 | 12.0084 | 46.8856 | -91.0513
2020-09-28 09:48 | Mawikwe Bay | 1 | P | 75.8791 | 100.4853 | 0.046768 | 0.065315 | 13178.86 | 0.99952 | 0 | 0 | 0.4534 | 0 | 0.020644 | 0.20644 | 12.1794 | 742.1414 | 2.6267 | 6.6936 | 989.441 | 12.0089 | 46.8856 | -91.0513
2020-09-28 09:48 | Mawikwe Bay | 1 | P | 75.879 | 100.485 | 0.046767 | 0.065315 | 13178.88 | 0.99952 | 0 | 0 | 0.4601 | 0 | 0.020618 | 0.20618 | 12.1794 | 742.1409 | 2.6517 | 6.7515 | 989.4403 | 12.0094 | 46.8856 | -91.0513
2020-09-28 09:48 | Mawikwe Bay | 1 | P | 75.8789 | 100.4879 | 0.046769 | 0.065317 | 13178.9 | 0.99952 | 0 | 0 | 0.2557 | 0 | 0.021675 | 0.21675 | 12.1783 | 742.1471 | 3.2549 | 8.1443 | 989.4485 | 12.0264 | 46.8856 | -91.0513
2020-09-28 09:48 | Mawikwe Bay | 1 | P | 75.8788 | 100.4879 | 0.046769 | 0.065317 | 13178.9 | 0.99952 | 0 | 0 | 0.25008 | 0 | 0.021666 | 0.21666 | 12.1782 | 742.1472 | 3.2869 | 8.2182 | 989.4487 | 12.0273 | 46.8856 | -91.0513
2020-09-28 09:48 | Mawikwe Bay | 1 | P | 75.8788 | 100.488 | 0.046769 | 0.065317 | 13178.91 | 0.99952 | 0 | 0 | 0.24445 | 0 | 0.021657 | 0.21657 | 12.1782 | 742.1474 | 3.3189 | 8.2921 | 989.449 | 12.0282 | 46.8856 | -91.0513
2020-09-28 09:48 | Mawikwe Bay | 1 | P | 75.8788 | 100.488 | 0.046769 | 0.065317 | 13178.92 | 0.99952 | 0 | 0 | 0.23882 | 0 | 0.021648 | 0.21648 | 12.1782 | 742.1476 | 3.3509 | 8.3659 | 989.4492 | 12.0291 | 46.8856 | -91.0513
2020-09-28 09:48 | Mawikwe Bay | 1 | P | 75.8893 | 100.5011 | 0.046775 | 0.065326 | 13177.08 | 0.99952 | 0 | 0 | 0.28337 | 0 | 0.020566 | 0.20566 | 12.1785 | 742.1348 | 4.4557 | 10.9167 | 989.4323 | 12.0293 | 46.8856 | -91.0513
2020-09-28 09:48 | Mawikwe Bay | 1 | P | 75.8898 | 100.5017 | 0.046775 | 0.065326 | 13177 | 0.99952 | 0 | 0 | 0.28157 | 0 | 0.020539 | 0.20539 | 12.1785 | 742.1344 | 4.5145 | 11.0524 | 989.4317 | 12.0296 | 46.8856 | -91.0513
2020-09-28 09:48 | Mawikwe Bay | 1 | P | 75.8903 | 100.5023 | 0.046776 | 0.065327 | 13176.92 | 0.99952 | 0 | 0 | 0.27977 | 0 | 0.020512 | 0.20512 | 12.1785 | 742.134 | 4.5733 | 11.1881 | 989.4311 | 12.0299 | 46.8856 | -91.0513
2020-09-28 09:48 | Mawikwe Bay | 1 | P | 75.8907 | 100.5029 | 0.046776 | 0.065327 | 13176.84 | 0.99952 | 0 | 0 | 0.27796 | 0 | 0.020485 | 0.20485 | 12.1785 | 742.1335 | 4.632 | 11.3238 | 989.4305 | 12.0302 | 46.8856 | -91.0513
2020-09-28 09:48 | Mawikwe Bay | 1 | P | 75.8894 | 100.5106 | 0.046779 | 0.065332 | 13177.07 | 0.99952 | 0 | 0 | 0.48728 | 0 | 0.019413 | 0.19413 | 12.1748 | 742.1398 | 4.983 | 12.1335 | 989.439 | 12.0386 | 46.8856 | -91.0513
2020-09-28 09:48 | Mawikwe Bay | 1 | P | 75.8896 | 100.5111 | 0.04678 | 0.065332 | 13177.04 | 0.99952 | 0 | 0 | 0.4971 | 0 | 0.019347 | 0.19347 | 12.1747 | 742.1398 | 5.0187 | 12.2158 | 989.439 | 12.039 | 46.8856 | -91.0513
2020-09-28 09:48 | Mawikwe Bay | 1 | P | 75.8897 | 100.5117 | 0.04678 | 0.065333 | 13177.02 | 0.99952 | 0 | 0 | 0.50693 | 0 | 0.019281 | 0.19281 | 12.1745 | 742.1399 | 5.0543 | 12.2981 | 989.439 | 12.0394 | 46.8856 | -91.0513
2020-09-28 09:48 | Mawikwe Bay | 1 | P | 75.8898 | 100.5123 | 0.04678 | 0.065333 | 13177 | 0.99952 | 0 | 0 | 0.51675 | 0 | 0.019214 | 0.19214 | 12.1744 | 742.14 | 5.09 | 12.3804 | 989.4391 | 12.0397 | 46.8856 | -91.0513
2020-09-28 09:48 | Mawikwe Bay | 1 | P | 75.9221 | 100.5865 | 0.046815 | 0.065381 | 13171.4 | 0.99952 | 0 | 0 | 0.96887 | 0 | 0.021125 | 0.21125 | 12.162 | 742.1661 | 5.7047 | 13.7997 | 989.4741 | 12.0571 | 46.8856 | -91.0513
2020-09-28 09:48 | Mawikwe Bay | 1 | P | 75.9234 | 100.5898 | 0.046817 | 0.065383 | 13171.17 | 0.99952 | 0 | 0 | 0.99186 | 0 | 0.021185 | 0.21185 | 12.1614 | 742.1674 | 5.7382 | 13.8769 | 989.4756 | 12.0579 | 46.8856 | -91.0513
2020-09-28 09:48 | Mawikwe Bay | 1 | P | 75.9247 | 100.5931 | 0.046818 | 0.065386 | 13170.94 | 0.99952 | 0 | 0 | 1.0149 | 0 | 0.021245 | 0.21245 | 12.1608 | 742.1686 | 5.7716 | 13.9541 | 989.4773 | 12.0588 | 46.8856 | -91.0513
2020-09-28 09:48 | Mawikwe Bay | 1 | P | 75.9261 | 100.5964 | 0.04682 | 0.065388 | 13170.7 | 0.99952 | 0 | 0 | 1.0378 | 0 | 0.021305 | 0.21305 | 12.1602 | 742.1698 | 5.8051 | 14.0314 | 989.4789 | 12.0597 | 46.8856 | -91.0513
2020-09-28 09:49 | Mawikwe Bay | 1 | P | 75.9258 | 100.6074 | 0.046825 | 0.065395 | 13170.75 | 0.99952 | 0 | 0 | 1.1073 | 0 | 0.019836 | 0.19836 | 12.1557 | 742.1762 | 6.3252 | 15.2331 | 989.4874 | 12.0595 | 46.8856 | -91.0513
2020-09-28 09:49 | Mawikwe Bay | 1 | P | 75.9264 | 100.6092 | 0.046826 | 0.065396 | 13170.65 | 0.99952 | 0 | 0 | 1.1187 | 0 | 0.019808 | 0.19808 | 12.1553 | 742.1769 | 6.359 | 15.3113 | 989.4884 | 12.0598 | 46.8856 | -91.0513
2020-09-28 09:49 | Mawikwe Bay | 1 | P | 75.927 | 100.611 | 0.046826 | 0.065397 | 13170.55 | 0.99952 | 0 | 0 | 1.1301 | 0 | 0.019779 | 0.19779 | 12.1549 | 742.1777 | 6.3929 | 15.3894 | 989.4894 | 12.0601 | 46.8856 | -91.0513
2020-09-28 09:49 | Mawikwe Bay | 1 | P | 75.9282 | 100.611 | 0.046827 | 0.065397 | 13170.34 | 0.99952 | 0 | 0 | 1.2593 | 0 | 0.023301 | 0.23301 | 12.1555 | 742.1713 | 7.1732 | 17.1906 | 989.4808 | 12.06 | 46.8856 | -91.0513
2020-09-28 09:49 | Mawikwe Bay | 1 | P | 75.9282 | 100.6113 | 0.046827 | 0.065397 | 13170.33 | 0.99952 | 0 | 0 | 1.2663 | 0 | 0.023429 | 0.23429 | 12.1555 | 742.1711 | 7.2164 | 17.2904 | 989.4807 | 12.06 | 46.8856 | -91.0513
2020-09-28 09:49 | Mawikwe Bay | 1 | P | 75.9283 | 100.6115 | 0.046827 | 0.065397 | 13170.32 | 0.99952 | 0 | 0 | 1.2734 | 0 | 0.023557 | 0.23557 | 12.1554 | 742.171 | 7.2597 | 17.3902 | 989.4805 | 12.06 | 46.8856 | -91.0513
2020-09-28 09:49 | Mawikwe Bay | 1 | P | 75.9283 | 100.6117 | 0.046827 | 0.065398 | 13170.31 | 0.99952 | 0 | 0 | 1.2804 | 0 | 0.023684 | 0.23684 | 12.1553 | 742.1708 | 7.3029 | 17.49 | 989.4802 | 12.06 | 46.8856 | -91.0513
2020-09-28 09:49 | Mawikwe Bay | 1 | P | 75.92 | 100.5981 | 0.04682 | 0.065389 | 13171.76 | 0.99952 | 0 | 0 | 0.84921 | 0 | 0.022591 | 0.22591 | 12.1563 | 742.1643 | 7.1596 | 17.1589 | 989.4715 | 12.0685 | 46.8856 | -91.0513
2020-09-28 09:49 | Mawikwe Bay | 1 | P | 75.9197 | 100.5975 | 0.04682 | 0.065388 | 13171.82 | 0.99952 | 0 | 0 | 0.83296 | 0 | 0.022607 | 0.22607 | 12.1564 | 742.1639 | 7.1676 | 17.1774 | 989.471 | 12.0689 | 46.8856 | -91.0513
2020-09-28 09:49 | Mawikwe Bay | 1 | P | 75.9193 | 100.597 | 0.04682 | 0.065388 | 13171.88 | 0.99952 | 0 | 0 | 0.81671 | 0 | 0.022623 | 0.22623 | 12.1564 | 742.1635 | 7.1756 | 17.1959 | 989.4705 | 12.0692 | 46.8856 | -91.0513
2020-09-28 09:49 | Mawikwe Bay | 1 | P | 75.919 | 100.5964 | 0.04682 | 0.065388 | 13171.93 | 0.99952 | 0 | 0 | 0.80046 | 0 | 0.02264 | 0.2264 | 12.1565 | 742.1631 | 7.1836 | 17.2143 | 989.47 | 12.0696 | 46.8856 | -91.0513
2020-09-28 09:49 | Mawikwe Bay | 1 | P | 75.9289 | 100.6141 | 0.046828 | 0.065399 | 13170.22 | 0.99952 | 0 | 0 | 0.77361 | 0 | 0.028697 | 0.28697 | 12.1547 | 742.1503 | 7.8113 | 18.6597 | 989.4529 | 12.0697 | 46.8856 | -91.0513
2020-09-28 09:49 | Mawikwe Bay | 1 | P | 75.9292 | 100.6146 | 0.046828 | 0.0654 | 13170.17 | 0.99952 | 0 | 0 | 0.76467 | 0 | 0.028937 | 0.28937 | 12.1546 | 742.1497 | 7.8359 | 18.7163 | 989.452 | 12.0698 | 46.8856 | -91.0513
2020-09-28 09:49 | Mawikwe Bay | 1 | P | 75.9294 | 100.6151 | 0.046828 | 0.0654 | 13170.12 | 0.99952 | 0 | 0 | 0.75574 | 0 | 0.029177 | 0.29177 | 12.1546 | 742.149 | 7.8605 | 18.7729 | 989.4511 | 12.07 | 46.8856 | -91.0513
2020-09-28 09:49 | Mawikwe Bay | 1 | P | 75.9297 | 100.6157 | 0.046829 | 0.0654 | 13170.08 | 0.99952 | 0 | 0 | 0.7468 | 0 | 0.029416 | 0.29416 | 12.1545 | 742.1484 | 7.885 | 18.8294 | 989.4503 | 12.0701 | 46.8856 | -91.0513
2020-09-28 09:49 | Mawikwe Bay | 1 | P | 75.9239 | 100.6132 | 0.046827 | 0.065399 | 13171.09 | 0.99952 | 0 | 0 | 0.86346 | 0 | 0.021528 | 0.21528 | 12.1524 | 742.1548 | 8.5079 | 20.2718 | 989.4589 | 12.0786 | 46.8856 | -91.0513
2020-09-28 09:49 | Mawikwe Bay | 1 | P | 75.9238 | 100.6134 | 0.046827 | 0.065399 | 13171.1 | 0.99952 | 0 | 0 | 0.86771 | 0 | 0.021302 | 0.21302 | 12.1523 | 742.1548 | 8.5459 | 20.3596 | 989.4589 | 12.079 | 46.8856 | -91.0513
2020-09-28 09:49 | Mawikwe Bay | 1 | P | 75.9237 | 100.6136 | 0.046828 | 0.065399 | 13171.11 | 0.99952 | 0 | 0 | 0.87197 | 0 | 0.021077 | 0.21077 | 12.1522 | 742.1549 | 8.5839 | 20.4474 | 989.459 | 12.0794 | 46.8856 | -91.0513
2020-09-28 09:49 | Mawikwe Bay | 1 | P | 75.9236 | 100.6138 | 0.046828 | 0.065399 | 13171.13 | 0.99952 | 0 | 0 | 0.87622 | 0 | 0.020851 | 0.20851 | 12.1521 | 742.155 | 8.6219 | 20.5352 | 989.459 | 12.0797 | 46.8856 | -91.0513
2020-09-28 09:49 | Mawikwe Bay | 1 | P | 75.9454 | 100.6388 | 0.04684 | 0.065415 | 13167.35 | 0.99952 | 0 | 0 | 1.1024 | 0 | 0.0238 | 0.238 | 12.1536 | 742.1487 | 8.9888 | 21.3827 | 989.4507 | 12.0797 | 46.8856 | -91.0513
2020-09-28 09:49 | Mawikwe Bay | 1 | P | 75.9463 | 100.6399 | 0.04684 | 0.065416 | 13167.21 | 0.99952 | 0 | 0 | 1.114 | 0 | 0.023785 | 0.23785 | 12.1536 | 742.1486 | 9.0162 | 21.446 | 989.4505 | 12.0799 | 46.8856 | -91.0513
2020-09-28 09:49 | Mawikwe Bay | 1 | P | 75.9471 | 100.6409 | 0.046841 | 0.065417 | 13167.06 | 0.99952 | 0 | 0 | 1.1255 | 0 | 0.023771 | 0.23771 | 12.1536 | 742.1484 | 9.0436 | 21.5093 | 989.4503 | 12.08 | 46.8856 | -91.0513
2020-09-28 09:49 | Mawikwe Bay | 1 | P | 75.9392 | 100.628 | 0.046835 | 0.065408 | 13168.43 | 0.99952 | 0 | 0 | 0.96669 | 0 | 0.021866 | 0.21866 | 12.1546 | 742.1609 | 9.3244 | 22.158 | 989.467 | 12.0969 | 46.8856 | -91.0513
2020-09-28 09:49 | Mawikwe Bay | 1 | P | 75.9392 | 100.6279 | 0.046835 | 0.065408 | 13168.42 | 0.99952 | 0 | 0 | 0.96367 | 0 | 0.021834 | 0.21834 | 12.1546 | 742.1613 | 9.3435 | 22.2022 | 989.4675 | 12.0977 | 46.8856 | -91.0513
2020-09-28 09:49 | Mawikwe Bay | 1 | P | 75.9393 | 100.6278 | 0.046835 | 0.065408 | 13168.42 | 0.99952 | 0 | 0 | 0.96065 | 0 | 0.021801 | 0.21801 | 12.1547 | 742.1617 | 9.3626 | 22.2464 | 989.4681 | 12.0984 | 46.8856 | -91.0513
2020-09-28 09:49 | Mawikwe Bay | 1 | P | 75.9393 | 100.6277 | 0.046835 | 0.065408 | 13168.41 | 0.99952 | 0 | 0 | 0.95763 | 0 | 0.021769 | 0.21769 | 12.1548 | 742.1622 | 9.3818 | 22.2906 | 989.4687 | 12.0991 | 46.8856 | -91.0513
2020-09-28 09:49 | Mawikwe Bay | 1 | P | 75.9259 | 100.6112 | 0.046827 | 0.065397 | 13170.74 | 0.99952 | 0 | 0 | 0.84072 | 0 | 0.022528 | 0.22528 | 12.1543 | 742.1177 | 9.6633 | 22.9407 | 989.4094 | 12.0823 | 46.8856 | -91.0513
2020-09-28 09:49 | Mawikwe Bay | 1 | P | 75.9252 | 100.6103 | 0.046826 | 0.065397 | 13170.86 | 0.99952 | 0 | 0 | 0.83279 | 0 | 0.022525 | 0.22525 | 12.1543 | 742.116 | 9.6808 | 22.9811 | 989.4071 | 12.0818 | 46.8856 | -91.0513
2020-09-28 09:49 | Mawikwe Bay | 1 | P | 75.9244 | 100.6093 | 0.046826 | 0.065396 | 13170.99 | 0.99952 | 0 | 0 | 0.82485 | 0 | 0.022523 | 0.22523 | 12.1542 | 742.1143 | 9.6983 | 23.0215 | 989.4048 | 12.0814 | 46.8856 | -91.0513
2020-09-28 09:50 | Mawikwe Bay | 1 | P | 75.9237 | 100.6084 | 0.046825 | 0.065395 | 13171.11 | 0.99952 | 0 | 0 | 0.81691 | 0 | 0.02252 | 0.2252 | 12.1542 | 742.1125 | 9.7158 | 23.0619 | 989.4026 | 12.081 | 46.8856 | -91.0513
2020-09-28 09:50 | Mawikwe Bay | 1 | P | 75.946 | 100.6579 | 0.046849 | 0.065428 | 13167.25 | 0.99952 | 0 | 0 | 1.2151 | 0 | 0.024864 | 0.24864 | 12.1464 | 742.1571 | 10.1571 | 24.0805 | 989.462 | 12.0978 | 46.8856 | -91.0513
2020-09-28 09:50 | Mawikwe Bay | 1 | P | 75.9467 | 100.6597 | 0.046849 | 0.065429 | 13167.13 | 0.99952 | 0 | 0 | 1.23 | 0 | 0.024978 | 0.24978 | 12.1461 | 742.1582 | 10.1814 | 24.1364 | 989.4634 | 12.0982 | 46.8856 | -91.0513
2020-09-28 09:50 | Mawikwe Bay | 1 | P | 75.9474 | 100.6615 | 0.04685 | 0.06543 | 13167.01 | 0.99952 | 0 | 0 | 1.2449 | 0 | 0.025092 | 0.25092 | 12.1457 | 742.1593 | 10.2056 | 24.1924 | 989.4649 | 12.0986 | 46.8856 | -91.0513
2020-09-28 09:50 | Mawikwe Bay | 1 | P | 75.9481 | 100.6633 | 0.046851 | 0.065431 | 13166.88 | 0.99952 | 0 | 0 | 1.2597 | 0 | 0.025206 | 0.25206 | 12.1454 | 742.1604 | 10.2299 | 24.2484 | 989.4664 | 12.0991 | 46.8856 | -91.0513
2020-09-28 09:50 | Mawikwe Bay | 1 | P | 75.9894 | 100.8071 | 0.046918 | 0.065525 | 13159.73 | 0.99952 | 0 | 0 | 3.9159 | 0 | 0.02247 | 0.2247 | 12.1105 | 742.1744 | 10.6608 | 25.2438 | 989.485 | 12.0994 | 46.8856 | -91.0513
2020-09-28 09:50 | Mawikwe Bay | 1 | P | 75.9916 | 100.8141 | 0.046921 | 0.065529 | 13159.36 | 0.99952 | 0 | 0 | 4.0362 | 0 | 0.022396 | 0.22396 | 12.1089 | 742.1758 | 10.6875 | 25.3054 | 989.4868 | 12.0997 | 46.8856 | -91.0513
2020-09-28 09:50 | Mawikwe Bay | 1 | P | 75.9937 | 100.8211 | 0.046925 | 0.065534 | 13158.99 | 0.99952 | 0 | 0 | 4.1565 | 0 | 0.022322 | 0.22322 | 12.1072 | 742.1772 | 10.7142 | 25.367 | 989.4886 | 12.1 | 46.8856 | -91.0513
2020-09-28 09:50 | Mawikwe Bay | 1 | P | 75.9959 | 100.8281 | 0.046928 | 0.065538 | 13158.61 | 0.99952 | 0 | 0 | 4.2768 | 0 | 0.022249 | 0.22249 | 12.1056 | 742.1785 | 10.7408 | 25.4286 | 989.4905 | 12.1004 | 46.8856 | -91.0513
2020-09-28 09:50 | Mawikwe Bay | 1 | P | 75.9919 | 100.8699 | 0.046947 | 0.065565 | 13159.29 | 0.99953 | 0 | 0 | 6.3668 | 0 | 0.021032 | 0.21032 | 12.0872 | 742.1972 | 10.5449 | 24.9765 | 989.5154 | 12.1087 | 46.8856 | -91.0513
2020-09-28 09:50 | Mawikwe Bay | 1 | P | 75.9925 | 100.8744 | 0.046949 | 0.065568 | 13159.19 | 0.99953 | 0 | 0 | 6.5042 | 0 | 0.020933 | 0.20933 | 12.0858 | 742.1983 | 10.545 | 24.9769 | 989.5168 | 12.1091 | 46.8856 | -91.0513
2020-09-28 09:50 | Mawikwe Bay | 1 | P | 75.9931 | 100.8788 | 0.046951 | 0.065571 | 13159.08 | 0.99953 | 0 | 0 | 6.6415 | 0 | 0.020833 | 0.20833 | 12.0843 | 742.1993 | 10.5451 | 24.9772 | 989.5182 | 12.1095 | 46.8856 | -91.0513
2020-09-28 09:50 | Mawikwe Bay | 1 | P | 75.9937 | 100.8907 | 0.046956 | 0.065579 | 13158.99 | 0.99953 | 0 | 0 | 4.8273 | 0 | 0.024365 | 0.24365 | 12.08 | 742.1869 | 10.1081 | 23.9677 | 989.5016 | 12.1096 | 46.8856 | -91.0513
2020-09-28 09:50 | Mawikwe Bay | 1 | P | 75.9936 | 100.892 | 0.046957 | 0.06558 | 13159 | 0.99953 | 0 | 0 | 4.786 | 0 | 0.024497 | 0.24497 | 12.0795 | 742.1867 | 10.086 | 23.9168 | 989.5014 | 12.1098 | 46.8856 | -91.0513
2020-09-28 09:50 | Mawikwe Bay | 1 | P | 75.9936 | 100.8933 | 0.046957 | 0.065581 | 13159 | 0.99953 | 0 | 0 | 4.7447 | 0 | 0.024629 | 0.24629 | 12.0789 | 742.1865 | 10.0639 | 23.8658 | 989.5011 | 12.1099 | 46.8856 | -91.0513
2020-09-28 09:50 | Mawikwe Bay | 1 | P | 75.9936 | 100.8946 | 0.046958 | 0.065581 | 13159.01 | 0.99953 | 0 | 0 | 4.7034 | 0 | 0.024761 | 0.24761 | 12.0784 | 742.1863 | 10.0418 | 23.8148 | 989.5009 | 12.1101 | 46.8856 | -91.0513
2020-09-28 09:50 | Mawikwe Bay | 1 | P | 75.9461 | 100.7214 | 0.046877 | 0.065469 | 13167.23 | 0.99952 | 0 | 0 | 2.2389 | 0 | 0.022276 | 0.22276 | 12.1215 | 742.1987 | 8.8563 | 21.0775 | 989.5174 | 12.1015 | 46.8856 | -91.0513
2020-09-28 09:50 | Mawikwe Bay | 1 | P | 75.9441 | 100.7142 | 0.046874 | 0.065464 | 13167.59 | 0.99952 | 0 | 0 | 2.1006 | 0 | 0.022231 | 0.22231 | 12.1233 | 742.199 | 8.7973 | 20.9413 | 989.5178 | 12.1011 | 46.8856 | -91.0513
2020-09-28 09:50 | Mawikwe Bay | 1 | P | 75.942 | 100.707 | 0.046871 | 0.06546 | 13167.94 | 0.99952 | 0 | 0 | 1.9623 | 0 | 0.022187 | 0.22187 | 12.1251 | 742.1993 | 8.7383 | 20.8052 | 989.5182 | 12.1008 | 46.8856 | -91.0513
2020-09-28 09:50 | Mawikwe Bay | 1 | P | 75.94 | 100.6997 | 0.046867 | 0.065455 | 13168.29 | 0.99952 | 0 | 0 | 1.824 | 0 | 0.022143 | 0.22143 | 12.1269 | 742.1996 | 8.6793 | 20.669 | 989.5187 | 12.1004 | 46.8856 | -91.0513
2020-09-28 09:50 | Mawikwe Bay | 1 | P | 75.9381 | 100.6644 | 0.046851 | 0.065432 | 13168.62 | 0.99952 | 0 | 0 | 1.4364 | 0 | 0.022958 | 0.22958 | 12.1397 | 742.1935 | 8.2036 | 19.57 | 989.5105 | 12.1089 | 46.8856 | -91.0513
2020-09-28 09:50 | Mawikwe Bay | 1 | P | 75.9372 | 100.6598 | 0.046849 | 0.065429 | 13168.78 | 0.99952 | 0 | 0 | 1.375 | 0 | 0.022948 | 0.22948 | 12.1411 | 742.1935 | 8.1616 | 19.473 | 989.5104 | 12.1091 | 46.8856 | -91.0513
2020-09-28 09:50 | Mawikwe Bay | 1 | P | 75.9362 | 100.6552 | 0.046847 | 0.065426 | 13168.94 | 0.99952 | 0 | 0 | 1.3137 | 0 | 0.022939 | 0.22939 | 12.1424 | 742.1934 | 8.1197 | 19.3761 | 989.5104 | 12.1093 | 46.8856 | -91.0513
2020-09-28 09:50 | Mawikwe Bay | 1 | P | 75.9353 | 100.6506 | 0.046845 | 0.065423 | 13169.11 | 0.99952 | 0 | 0 | 1.2523 | 0 | 0.02293 | 0.2293 | 12.1437 | 742.1934 | 8.0777 | 19.2792 | 989.5103 | 12.1095 | 46.8856 | -91.0513
2020-09-28 09:50 | Mawikwe Bay | 1 | P | 75.9353 | 100.6494 | 0.046844 | 0.065422 | 13169.11 | 0.99952 | 0 | 0 | 1.0875 | 0 | 0.025594 | 0.25594 | 12.1442 | 742.1932 | 7.2426 | 17.3508 | 989.51 | 12.1097 | 46.8856 | -91.0513
2020-09-28 09:50 | Mawikwe Bay | 1 | P | 75.9352 | 100.6486 | 0.046844 | 0.065422 | 13169.12 | 0.99952 | 0 | 0 | 1.0718 | 0 | 0.025722 | 0.25722 | 12.1444 | 742.1931 | 7.1976 | 17.2469 | 989.5098 | 12.1098 | 46.8856 | -91.0513
2020-09-28 09:50 | Mawikwe Bay | 1 | P | 75.9351 | 100.6478 | 0.046844 | 0.065421 | 13169.13 | 0.99952 | 0 | 0 | 1.056 | 0 | 0.02585 | 0.2585 | 12.1447 | 742.1929 | 7.1526 | 17.143 | 989.5097 | 12.11 | 46.8856 | -91.0513
2020-09-28 09:50 | Mawikwe Bay | 1 | P | 75.9351 | 100.6471 | 0.046843 | 0.065421 | 13169.14 | 0.99952 | 0 | 0 | 1.0403 | 0 | 0.025978 | 0.25978 | 12.145 | 742.1928 | 7.1076 | 17.0391 | 989.5095 | 12.1102 | 46.8856 | -91.0513
2020-09-28 09:50 | Mawikwe Bay | 1 | P | 75.9262 | 100.6276 | 0.046834 | 0.065408 | 13170.69 | 0.99952 | 0 | 0 | 0.7515 | 0 | 0.022586 | 0.22586 | 12.148 | 742.1995 | 6.427 | 15.4677 | 989.5184 | 12.1187 | 46.8856 | -91.0513
2020-09-28 09:50 | Mawikwe Bay | 1 | P | 75.9258 | 100.6267 | 0.046834 | 0.065407 | 13170.75 | 0.99952 | 0 | 0 | 0.73534 | 0 | 0.022493 | 0.22493 | 12.1481 | 742.1997 | 6.3823 | 15.3646 | 989.5187 | 12.119 | 46.8856 | -91.0513
2020-09-28 09:50 | Mawikwe Bay | 1 | P | 75.9254 | 100.6258 | 0.046833 | 0.065407 | 13170.82 | 0.99952 | 0 | 0 | 0.71918 | 0 | 0.022399 | 0.22399 | 12.1483 | 742.2 | 6.3377 | 15.2615 | 989.5191 | 12.1194 | 46.8856 | -91.0513
2020-09-28 09:51 | Mawikwe Bay | 1 | P | 75.9113 | 100.5971 | 0.04682 | 0.065388 | 13173.28 | 0.99952 | 0 | 0 | 0.74622 | 0 | 0.02216 | 0.2216 | 12.1522 | 742.1938 | 5.7098 | 13.8116 | 989.5109 | 12.1196 | 46.8856 | -91.0513
2020-09-28 09:51 | Mawikwe Bay | 1 | P | 75.9105 | 100.5956 | 0.046819 | 0.065387 | 13173.41 | 0.99952 | 0 | 0 | 0.7423 | 0 | 0.022092 | 0.22092 | 12.1524 | 742.1937 | 5.6703 | 13.7202 | 989.5107 | 12.1197 | 46.8856 | -91.0513
2020-09-28 09:51 | Mawikwe Bay | 1 | P | 75.9097 | 100.5939 | 0.046818 | 0.065386 | 13173.54 | 0.99952 | 0 | 0 | 0.73837 | 0 | 0.022025 | 0.22025 | 12.1526 | 742.1935 | 5.6307 | 13.6289 | 989.5105 | 12.1199 | 46.8856 | -91.0513
2020-09-28 09:51 | Mawikwe Bay | 1 | P | 75.9089 | 100.5923 | 0.046817 | 0.065385 | 13173.68 | 0.99952 | 0 | 0 | 0.73445 | 0 | 0.021958 | 0.21958 | 12.1529 | 742.1934 | 5.5912 | 13.5376 | 989.5103 | 12.1201 | 46.8856 | -91.0513
2020-09-28 09:51 | Mawikwe Bay | 1 | P | 75.9125 | 100.5961 | 0.046819 | 0.065387 | 13173.06 | 0.99952 | 0 | 0 | 0.71573 | 0 | 0.021019 | 0.21019 | 12.1532 | 742.206 | 4.9988 | 12.1701 | 989.5271 | 12.137 | 46.8856 | -91.0513
2020-09-28 09:51 | Mawikwe Bay | 1 | P | 75.9124 | 100.5958 | 0.046819 | 0.065387 | 13173.07 | 0.99952 | 0 | 0 | 0.7154 | 0 | 0.020974 | 0.20974 | 12.1533 | 742.2064 | 4.9615 | 12.0839 | 989.5277 | 12.1378 | 46.8856 | -91.0513
2020-09-28 09:51 | Mawikwe Bay | 1 | P | 75.9123 | 100.5954 | 0.046819 | 0.065387 | 13173.09 | 0.99952 | 0 | 0 | 0.71507 | 0 | 0.02093 | 0.2093 | 12.1534 | 742.2068 | 4.9241 | 11.9977 | 989.5283 | 12.1385 | 46.8856 | -91.0513
2020-09-28 09:51 | Mawikwe Bay | 1 | P | 75.9122 | 100.595 | 0.046819 | 0.065387 | 13173.11 | 0.99952 | 0 | 0 | 0.71475 | 0 | 0.020885 | 0.20885 | 12.1535 | 742.2073 | 4.8868 | 11.9115 | 989.5289 | 12.1393 | 46.8856 | -91.0513
2020-09-28 09:51 | Mawikwe Bay | 1 | P | 75.9359 | 100.6349 | 0.046838 | 0.065413 | 13169 | 0.99952 | 0 | 0 | 0.98733 | 0 | 0.022754 | 0.22754 | 12.1502 | 742.1945 | 4.2264 | 10.3868 | 989.5118 | 12.1308 | 46.8856 | -91.0513
2020-09-28 09:51 | Mawikwe Bay | 1 | P | 75.937 | 100.6367 | 0.046839 | 0.065414 | 13168.81 | 0.99952 | 0 | 0 | 0.99881 | 0 | 0.022817 | 0.22817 | 12.1501 | 742.1942 | 4.1865 | 10.2947 | 989.5114 | 12.1307 | 46.8856 | -91.0513
2020-09-28 09:51 | Mawikwe Bay | 1 | P | 75.9381 | 100.6385 | 0.046839 | 0.065415 | 13168.62 | 0.99952 | 0 | 0 | 1.0103 | 0 | 0.022881 | 0.22881 | 12.1499 | 742.1939 | 4.1466 | 10.2025 | 989.511 | 12.1306 | 46.8856 | -91.0513
2020-09-28 09:51 | Mawikwe Bay | 1 | P | 75.9392 | 100.6403 | 0.04684 | 0.065416 | 13168.43 | 0.99952 | 0 | 0 | 1.0218 | 0 | 0.022944 | 0.22944 | 12.1498 | 742.1935 | 4.1066 | 10.1103 | 989.5106 | 12.1306 | 46.8856 | -91.0513
2020-09-28 09:51 | Mawikwe Bay | 1 | P | 75.9394 | 100.6456 | 0.046843 | 0.06542 | 13168.4 | 0.99952 | 0 | 0 | 1.0644 | 0 | 0.023283 | 0.23283 | 12.1478 | 742.1607 | 3.5691 | 8.8695 | 989.4667 | 12.1303 | 46.8856 | -91.0513
2020-09-28 09:51 | Mawikwe Bay | 1 | P | 75.9398 | 100.6465 | 0.046843 | 0.06542 | 13168.33 | 0.99952 | 0 | 0 | 1.0713 | 0 | 0.023331 | 0.23331 | 12.1476 | 742.1591 | 3.5332 | 8.7866 | 989.4645 | 12.1301 | 46.8856 | -91.0513
2020-09-28 09:51 | Mawikwe Bay | 1 | P | 75.9403 | 100.6475 | 0.046844 | 0.065421 | 13168.25 | 0.99952 | 0 | 0 | 1.0782 | 0 | 0.02338 | 0.2338 | 12.1475 | 742.1574 | 3.4973 | 8.7037 | 989.4623 | 12.1299 | 46.8856 | -91.0513
2020-09-28 09:51 | Mawikwe Bay | 1 | P | 75.9162 | 100.607 | 0.046824 | 0.065395 | 13172.42 | 0.99952 | 0 | 0 | 1.2081 | 0 | 0.026162 | 0.26162 | 12.1509 | 742.2012 | 3.0511 | 7.6736 | 989.5207 | 12.1469 | 46.8856 | -91.0513
2020-09-28 09:51 | Mawikwe Bay | 1 | P | 75.9151 | 100.6053 | 0.046823 | 0.065393 | 13172.61 | 0.99952 | 0 | 0 | 1.2147 | 0 | 0.026292 | 0.26292 | 12.151 | 742.2025 | 3.0215 | 7.6053 | 989.5225 | 12.1476 | 46.8856 | -91.0513
2020-09-28 09:51 | Mawikwe Bay | 1 | P | 75.9141 | 100.6036 | 0.046823 | 0.065392 | 13172.79 | 0.99952 | 0 | 0 | 1.2213 | 0 | 0.026422 | 0.26422 | 12.1511 | 742.2039 | 2.9919 | 7.5369 | 989.5244 | 12.1484 | 46.8856 | -91.0513
2020-09-28 09:51 | Mawikwe Bay | 1 | P | 75.913 | 100.6019 | 0.046822 | 0.065391 | 13172.97 | 0.99952 | 0 | 0 | 1.2279 | 0 | 0.026552 | 0.26552 | 12.1512 | 742.2053 | 2.9622 | 7.4685 | 989.5262 | 12.1491 | 46.8856 | -91.0513
2020-09-28 09:51 | Mawikwe Bay | 1 | P | 75.9091 | 100.5922 | 0.046817 | 0.065385 | 13173.65 | 0.99952 | 0 | 0 | 0.70942 | 0 | 0.022513 | 0.22513 | 12.153 | 742.1869 | 2.1617 | 5.6195 | 989.5017 | 12.1408 | 46.8856 | -91.0513
2020-09-28 09:51 | Mawikwe Bay | 1 | P | 75.9085 | 100.591 | 0.046817 | 0.065384 | 13173.76 | 0.99952 | 0 | 0 | 0.6892 | 0 | 0.022388 | 0.22388 | 12.1531 | 742.1869 | 2.1183 | 5.5193 | 989.5017 | 12.1408 | 46.8856 | -91.0513
2020-09-28 09:51 | Mawikwe Bay | 1 | P | 75.9079 | 100.5898 | 0.046816 | 0.065383 | 13173.86 | 0.99952 | 0 | 0 | 0.66899 | 0 | 0.022263 | 0.22263 | 12.1533 | 742.1869 | 2.075 | 5.4191 | 989.5017 | 12.1407 | 46.8856 | -91.0513
2020-09-28 09:51 | Mawikwe Bay | 1 | P | 75.9073 | 100.5887 | 0.046816 | 0.065383 | 13173.97 | 0.99952 | 0 | 0 | 0.64877 | 0 | 0.022139 | 0.22139 | 12.1534 | 742.1869 | 2.0316 | 5.3189 | 989.5017 | 12.1406 | 46.8856 | -91.0513
2020-09-28 09:51 | Mawikwe Bay | 1 | P | 75.9032 | 100.567 | 0.046806 | 0.065369 | 13174.68 | 0.99952 | 0 | 0 | 0.41805 | 0 | 0.022233 | 0.22233 | 12.1598 | 742.1926 | 1.3275 | 3.6929 | 989.5093 | 12.1489 | 46.8856 | -91.0513
2020-09-28 09:51 | Mawikwe Bay | 1 | P | 75.9029 | 100.5659 | 0.046805 | 0.065368 | 13174.72 | 0.99952 | 0 | 0 | 0.39855 | 0 | 0.022164 | 0.22164 | 12.1601 | 742.1925 | 1.2819 | 3.5875 | 989.5092 | 12.1492 | 46.8856 | -91.0513
2020-09-28 09:51 | Mawikwe Bay | 1 | P | 75.9027 | 100.5648 | 0.046805 | 0.065367 | 13174.77 | 0.99952 | 0 | 0 | 0.37905 | 0 | 0.022095 | 0.22095 | 12.1604 | 742.1924 | 1.2362 | 3.4821 | 989.509 | 12.1494 | 46.8856 | -91.0513
2020-09-28 09:51 | Mawikwe Bay | 1 | P | 75.9024 | 100.5636 | 0.046804 | 0.065366 | 13174.81 | 0.99952 | 0 | 0 | 0.35955 | 0 | 0.022026 | 0.22026 | 12.1607 | 742.1924 | 1.1906 | 3.3766 | 989.509 | 12.1496 | 46.8856 | -91.0513
2020-09-28 09:51 | Mawikwe Bay | 1 | P | 75.8961 | 100.5472 | 0.046796 | 0.065356 | 13175.9 | 0.99952 | 0 | 0 | 0.35067 | 0 | 0.020554 | 0.20554 | 12.1639 | 742.2122 | 0.74981 | 2.3542 | 989.5355 | 12.1584 | 46.8856 | -91.0513
2020-09-28 09:51 | Mawikwe Bay | 1 | P | 75.8958 | 100.5461 | 0.046796 | 0.065355 | 13175.96 | 0.99952 | 0 | 0 | 0.34566 | 0 | 0.020491 | 0.20491 | 12.1642 | 742.2131 | 0.7171 | 2.2785 | 989.5367 | 12.159 | 46.8856 | -91.0513
2020-09-28 09:52 | Mawikwe Bay | 1 | P | 75.8954 | 100.5449 | 0.046795 | 0.065354 | 13176.02 | 0.99952 | 0 | 0 | 0.34064 | 0 | 0.020428 | 0.20428 | 12.1645 | 742.2141 | 0.6844 | 2.2027 | 989.538 | 12.1595 | 46.8856 | -91.0513
2020-09-28 09:52 | Mawikwe Bay | 1 | P | 75.8948 | 100.5421 | 0.046794 | 0.065352 | 13176.14 | 0.99952 | 0 | 0 | 0.40135 | 0 | 0.021491 | 0.21491 | 12.1652 | 742.2083 | 0.29182 | 1.3015 | 989.5301 | 12.1596 | 46.8856 | -91.0513
2020-09-28 10:49 | Bark Bay | 1 | P | 68.7904 | 100.6512 | 0.046516 | 0.065423 | 14536.9 | 0.99986 | 0 | 0 | 0.46258 | 0 | 0.012061 | 0.12061 | 8.4269 | 742.6241 | 0.45118 | 1.6695 | 990.0846 | 11.9257 | 46.8499 | -91.1752
2020-09-28 10:49 | Bark Bay | 1 | P | 68.7906 | 100.6508 | 0.046516 | 0.065423 | 14536.88 | 0.99986 | 0 | 0 | 0.46119 | 0 | 0.012138 | 0.12138 | 8.4271 | 742.6231 | 0.45015 | 1.6672 | 990.0832 | 11.9272 | 46.8499 | -91.1752
2020-09-28 10:49 | Bark Bay | 1 | P | 68.7907 | 100.6503 | 0.046515 | 0.065423 | 14536.85 | 0.99986 | 0 | 0 | 0.45981 | 0 | 0.012216 | 0.12216 | 8.4273 | 742.6221 | 0.44912 | 1.6648 | 990.0818 | 11.9287 | 46.8499 | -91.1752
2020-09-28 10:49 | Bark Bay | 1 | P | 68.7718 | 100.6301 | 0.046505 | 0.06541 | 14540.84 | 0.99986 | 0 | 0 | 0.48945 | 0 | 0.0077519 | 0.077518 | 8.4247 | 742.6088 | 0.45488 | 1.679 | 990.0642 | 11.9459 | 46.8499 | -91.1752
2020-09-28 10:49 | Bark Bay | 1 | P | 68.7711 | 100.6291 | 0.046505 | 0.065409 | 14540.99 | 0.99986 | 0 | 0 | 0.48987 | 0 | 0.0076037 | 0.076037 | 8.4247 | 742.6078 | 0.45449 | 1.6781 | 990.0629 | 11.947 | 46.8499 | -91.1752
2020-09-28 10:49 | Bark Bay | 1 | P | 68.7704 | 100.6281 | 0.046505 | 0.065408 | 14541.13 | 0.99986 | 0 | 0 | 0.49028 | 0 | 0.0074556 | 0.074556 | 8.4247 | 742.6068 | 0.4541 | 1.6772 | 990.0616 | 11.9482 | 46.8499 | -91.1752
2020-09-28 10:49 | Bark Bay | 1 | P | 68.7698 | 100.6272 | 0.046504 | 0.065408 | 14541.27 | 0.99986 | 0 | 0 | 0.4907 | 0 | 0.0073074 | 0.073074 | 8.4247 | 742.6058 | 0.4537 | 1.6764 | 990.0602 | 11.9494 | 46.8499 | -91.1752
2020-09-28 10:49 | Bark Bay | 1 | P | 68.7835 | 100.6423 | 0.046512 | 0.065417 | 14538.38 | 0.99986 | 0 | 0 | 0.50053 | 0 | 0.011567 | 0.11567 | 8.4264 | 742.6123 | 1.096 | 3.159 | 990.0688 | 11.9914 | 46.8499 | -91.1752
2020-09-28 10:49 | Bark Bay | 1 | P | 68.7837 | 100.6425 | 0.046512 | 0.065418 | 14538.33 | 0.99986 | 0 | 0 | 0.50146 | 0 | 0.011662 | 0.11662 | 8.4265 | 742.6123 | 1.1224 | 3.2201 | 990.0688 | 11.9934 | 46.8499 | -91.1752
2020-09-28 10:49 | Bark Bay | 1 | P | 68.7839 | 100.6428 | 0.046512 | 0.065418 | 14538.28 | 0.99986 | 0 | 0 | 0.50239 | 0 | 0.011758 | 0.11758 | 8.4265 | 742.6124 | 1.1489 | 3.2812 | 990.0689 | 11.9954 | 46.8499 | -91.1752
2020-09-28 10:49 | Bark Bay | 1 | P | 68.7841 | 100.6431 | 0.046512 | 0.065418 | 14538.24 | 0.99986 | 0 | 0 | 0.50332 | 0 | 0.011853 | 0.11853 | 8.4265 | 742.6124 | 1.1753 | 3.3423 | 990.0689 | 11.9975 | 46.8499 | -91.1752
2020-09-28 10:50 | Bark Bay | 1 | P | 68.7954 | 100.6544 | 0.046518 | 0.065425 | 14535.86 | 0.99986 | 0 | 0 | 0.48326 | 0 | 0.0086324 | 0.086324 | 8.4284 | 742.5999 | 1.3884 | 3.8339 | 990.0522 | 12.0152 | 46.85 | -91.1752
2020-09-28 10:50 | Bark Bay | 1 | P | 68.7961 | 100.6551 | 0.046518 | 0.065426 | 14535.71 | 0.99986 | 0 | 0 | 0.48259 | 0 | 0.0085669 | 0.085669 | 8.4285 | 742.5994 | 1.4081 | 3.8795 | 990.0517 | 12.0166 | 46.85 | -91.1752
2020-09-28 10:50 | Bark Bay | 1 | P | 68.7968 | 100.6558 | 0.046518 | 0.065426 | 14535.56 | 0.99986 | 0 | 0 | 0.48191 | 0 | 0.0085014 | 0.085014 | 8.4286 | 742.599 | 1.4279 | 3.925 | 990.0511 | 12.0181 | 46.85 | -91.1752
2020-09-28 10:50 | Bark Bay | 1 | P | 68.7975 | 100.6565 | 0.046519 | 0.065427 | 14535.41 | 0.99986 | 0 | 0 | 0.48123 | 0 | 0.0084359 | 0.084359 | 8.4287 | 742.5986 | 1.4476 | 3.9706 | 990.0505 | 12.0195 | 46.85 | -91.1752
2020-09-28 10:50 | Bark Bay | 1 | P | 68.7951 | 100.6508 | 0.046516 | 0.065423 | 14535.92 | 0.99986 | 0 | 0 | 0.50054 | 0 | 0.0077029 | 0.077029 | 8.4295 | 742.6111 | 2.188 | 5.6772 | 990.0673 | 12.0532 | 46.85 | -91.1752
2020-09-28 10:50 | Bark Bay | 1 | P | 68.7952 | 100.6507 | 0.046516 | 0.065423 | 14535.9 | 0.99986 | 0 | 0 | 0.50098 | 0 | 0.0076144 | 0.076144 | 8.4295 | 742.6115 | 2.2223 | 5.7564 | 990.0677 | 12.0549 | 46.85 | -91.1752
2020-09-28 10:50 | Bark Bay | 1 | P | 68.7953 | 100.6507 | 0.046516 | 0.065423 | 14535.88 | 0.99986 | 0 | 0 | 0.50143 | 0 | 0.007526 | 0.07526 | 8.4296 | 742.6118 | 2.2566 | 5.8355 | 990.0681 | 12.0566 | 46.85 | -91.1752
2020-09-28 10:50 | Bark Bay | 1 | P | 68.7954 | 100.6506 | 0.046516 | 0.065423 | 14535.86 | 0.99986 | 0 | 0 | 0.50187 | 0 | 0.0074375 | 0.074375 | 8.4297 | 742.6121 | 2.291 | 5.9147 | 990.0685 | 12.0583 | 46.85 | -91.1752
2020-09-28 10:50 | Bark Bay | 1 | P | 68.7923 | 100.6496 | 0.046515 | 0.065422 | 14536.51 | 0.99986 | 0 | 0 | 0.4906 | 0 | 0.010624 | 0.10624 | 8.4284 | 742.5931 | 2.5676 | 6.5552 | 990.0432 | 12.0672 | 46.85 | -91.1752
2020-09-28 10:50 | Bark Bay | 1 | P | 68.7921 | 100.6495 | 0.046515 | 0.065422 | 14536.55 | 0.99986 | 0 | 0 | 0.49045 | 0 | 0.010745 | 0.10745 | 8.4284 | 742.5925 | 2.592 | 6.6118 | 990.0424 | 12.0682 | 46.85 | -91.1752
2020-09-28 10:50 | Bark Bay | 1 | P | 68.792 | 100.6494 | 0.046515 | 0.065422 | 14536.58 | 0.99986 | 0 | 0 | 0.49029 | 0 | 0.010867 | 0.10867 | 8.4283 | 742.5919 | 2.6165 | 6.6683 | 990.0416 | 12.0691 | 46.85 | -91.1752
2020-09-28 10:50 | Bark Bay | 1 | P | 68.7918 | 100.6492 | 0.046515 | 0.065422 | 14536.62 | 0.99986 | 0 | 0 | 0.49014 | 0 | 0.010988 | 0.10988 | 8.4283 | 742.5914 | 2.641 | 6.7249 | 990.0408 | 12.0701 | 46.85 | -91.1752
2020-09-28 10:50 | Bark Bay | 1 | P | 68.7883 | 100.6578 | 0.046519 | 0.065428 | 14537.35 | 0.99986 | 0 | 0 | 0.47933 | 0 | 0.011785 | 0.11785 | 8.4235 | 742.5975 | 3.4404 | 8.5691 | 990.0492 | 12.0955 | 46.85 | -91.1752
2020-09-28 10:50 | Bark Bay | 1 | P | 68.7882 | 100.6581 | 0.046519 | 0.065428 | 14537.39 | 0.99986 | 0 | 0 | 0.47868 | 0 | 0.011875 | 0.11875 | 8.4233 | 742.5975 | 3.4791 | 8.6583 | 990.0491 | 12.0968 | 46.85 | -91.1752
2020-09-28 10:50 | Bark Bay | 1 | P | 68.7879 | 100.6584 | 0.046519 | 0.065428 | 14537.43 | 0.99986 | 0 | 0 | 0.47802 | 0 | 0.011965 | 0.11965 | 8.423 | 742.5974 | 3.5177 | 8.7475 | 990.049 | 12.098 | 46.85 | -91.1752
2020-09-28 10:50 | Bark Bay | 1 | P | 68.7878 | 100.6588 | 0.046519 | 0.065428 | 14537.47 | 0.99986 | 0 | 0 | 0.47737 | 0 | 0.012055 | 0.12055 | 8.4228 | 742.5973 | 3.5564 | 8.8367 | 990.0489 | 12.0992 | 46.85 | -91.1752
2020-09-28 10:50 | Bark Bay | 1 | P | 68.77 | 100.6264 | 0.046504 | 0.065407 | 14541.22 | 0.99986 | 0 | 0 | 0.49367 | 0 | 0.011584 | 0.11584 | 8.4251 | 742.617 | 3.9267 | 9.6944 | 990.0751 | 12.1248 | 46.85 | -91.1752
2020-09-28 10:50 | Bark Bay | 1 | P | 68.7693 | 100.6252 | 0.046503 | 0.065406 | 14541.38 | 0.99986 | 0 | 0 | 0.49414 | 0 | 0.011581 | 0.11581 | 8.4251 | 742.6179 | 3.9565 | 9.7634 | 990.0763 | 12.1263 | 46.85 | -91.1752
2020-09-28 10:50 | Bark Bay | 1 | P | 68.7685 | 100.624 | 0.046503 | 0.065406 | 14541.55 | 0.99986 | 0 | 0 | 0.49461 | 0 | 0.011578 | 0.11578 | 8.4251 | 742.6188 | 3.9863 | 9.8323 | 990.0775 | 12.1278 | 46.85 | -91.1752
2020-09-28 10:50 | Bark Bay | 1 | P | 68.7677 | 100.6228 | 0.046502 | 0.065405 | 14541.71 | 0.99986 | 0 | 0 | 0.49507 | 0 | 0.011575 | 0.11575 | 8.4251 | 742.6198 | 4.0162 | 9.9013 | 990.0787 | 12.1293 | 46.85 | -91.1752
2020-09-28 10:50 | Bark Bay | 1 | P | 68.772 | 100.6183 | 0.0465 | 0.065402 | 14540.8 | 0.99986 | 0 | 0 | 0.57811 | 0 | 0.0093044 | 0.093044 | 8.429 | 742.6327 | 4.5666 | 11.1722 | 990.0961 | 12.1464 | 46.85 | -91.1752
2020-09-28 10:50 | Bark Bay | 1 | P | 68.7719 | 100.6176 | 0.0465 | 0.065401 | 14540.83 | 0.99986 | 0 | 0 | 0.58184 | 0 | 0.0092033 | 0.092033 | 8.4292 | 742.6336 | 4.5966 | 11.2414 | 990.0972 | 12.1475 | 46.85 | -91.1752
2020-09-28 10:50 | Bark Bay | 1 | P | 68.7717 | 100.6169 | 0.0465 | 0.065401 | 14540.86 | 0.99986 | 0 | 0 | 0.58556 | 0 | 0.0091022 | 0.091022 | 8.4294 | 742.6345 | 4.6266 | 11.3107 | 990.0984 | 12.1487 | 46.85 | -91.1752
2020-09-28 10:50 | Bark Bay | 1 | P | 68.7716 | 100.6161 | 0.046499 | 0.0654 | 14540.88 | 0.99986 | 0 | 0 | 0.58929 | 0 | 0.0090012 | 0.090012 | 8.4296 | 742.6354 | 4.6565 | 11.3799 | 990.0995 | 12.1499 | 46.85 | -91.1752
2020-09-28 10:50 | Bark Bay | 1 | P | 68.7476 | 100.6002 | 0.046491 | 0.06539 | 14545.96 | 0.99986 | 0 | 0 | 0.50514 | 0 | 0.0088707 | 0.088707 | 8.4227 | 742.6415 | 4.8635 | 11.8582 | 990.1077 | 12.1668 | 46.85 | -91.1752
2020-09-28 10:50 | Bark Bay | 1 | P | 68.7467 | 100.5994 | 0.046491 | 0.06539 | 14546.16 | 0.99986 | 0 | 0 | 0.50316 | 0 | 0.0088246 | 0.088246 | 8.4225 | 742.642 | 4.8823 | 11.9017 | 990.1084 | 12.1678 | 46.85 | -91.1752
2020-09-28 10:50 | Bark Bay | 1 | P | 68.7457 | 100.5987 | 0.04649 | 0.065389 | 14546.36 | 0.99986 | 0 | 0 | 0.50118 | 0 | 0.0087786 | 0.087786 | 8.4223 | 742.6425 | 4.9012 | 11.9452 | 990.1091 | 12.1688 | 46.85 | -91.1752
2020-09-28 10:50 | Bark Bay | 1 | P | 68.7448 | 100.5979 | 0.04649 | 0.065389 | 14546.55 | 0.99986 | 0 | 0 | 0.49921 | 0 | 0.0087326 | 0.087326 | 8.4221 | 742.6429 | 4.92 | 11.9888 | 990.1097 | 12.1699 | 46.85 | -91.1752
2020-09-28 10:50 | Bark Bay | 1 | P | 68.7625 | 100.6184 | 0.0465 | 0.065402 | 14542.81 | 0.99986 | 0 | 0 | 0.51951 | 0 | 0.013158 | 0.13158 | 8.424 | 742.6232 | 5.5859 | 13.5256 | 990.0834 | 12.1868 | 46.85 | -91.1752
2020-09-28 10:50 | Bark Bay | 1 | P | 68.7628 | 100.6189 | 0.0465 | 0.065402 | 14542.75 | 0.99986 | 0 | 0 | 0.51892 | 0 | 0.013334 | 0.13334 | 8.424 | 742.6226 | 5.6174 | 13.5984 | 990.0825 | 12.1878 | 46.85 | -91.1752
2020-09-28 10:51 | Bark Bay | 1 | P | 68.7631 | 100.6194 | 0.0465 | 0.065403 | 14542.69 | 0.99986 | 0 | 0 | 0.51834 | 0 | 0.013511 | 0.13511 | 8.424 | 742.6219 | 5.649 | 13.6711 | 990.0816 | 12.1888 | 46.85 | -91.1752
2020-09-28 10:51 | Bark Bay | 1 | P | 68.7634 | 100.62 | 0.046501 | 0.065403 | 14542.63 | 0.99986 | 0 | 0 | 0.51775 | 0 | 0.013687 | 0.13687 | 8.4239 | 742.6212 | 5.6805 | 13.7439 | 990.0807 | 12.1898 | 46.85 | -91.1752
2020-09-28 10:51 | Bark Bay | 1 | P | 68.7338 | 100.602 | 0.046491 | 0.065391 | 14548.89 | 0.99986 | 0 | 0 | 0.59468 | 0 | 0.010342 | 0.10342 | 8.4149 | 742.6146 | 6.0678 | 14.6378 | 990.0718 | 12.1894 | 46.85 | -91.1752
2020-09-28 10:51 | Bark Bay | 1 | P | 68.7328 | 100.6016 | 0.046491 | 0.065391 | 14549.09 | 0.99986 | 0 | 0 | 0.5981 | 0 | 0.010284 | 0.10284 | 8.4145 | 742.614 | 6.0956 | 14.7019 | 990.071 | 12.1897 | 46.85 | -91.1752
2020-09-28 10:51 | Bark Bay | 1 | P | 68.7319 | 100.6013 | 0.04649 | 0.065391 | 14549.28 | 0.99986 | 0 | 0 | 0.60152 | 0 | 0.010226 | 0.10226 | 8.4142 | 742.6133 | 6.1234 | 14.7661 | 990.0703 | 12.19 | 46.85 | -91.1752
2020-09-28 10:51 | Bark Bay | 1 | P | 68.731 | 100.6009 | 0.04649 | 0.065391 | 14549.47 | 0.99986 | 0 | 0 | 0.60495 | 0 | 0.010168 | 0.10168 | 8.4139 | 742.6127 | 6.1512 | 14.8303 | 990.0694 | 12.1904 | 46.85 | -91.1752
2020-09-28 10:51 | Bark Bay | 1 | P | 68.2823 | 100.2095 | 0.046292 | 0.065136 | 14645.17 | 0.99987 | 0 | 0 | 0.62013 | 0 | 0.010316 | 0.10316 | 8.3191 | 742.6328 | 6.503 | 15.6428 | 990.0962 | 12.1987 | 46.85 | -91.1752
2020-09-28 10:51 | Bark Bay | 1 | P | 68.2633 | 100.1931 | 0.046284 | 0.065126 | 14649.22 | 0.99987 | 0 | 0 | 0.62206 | 0 | 0.010268 | 0.10268 | 8.315 | 742.6335 | 6.5248 | 15.6932 | 990.0971 | 12.1991 | 46.85 | -91.1752
2020-09-28 10:51 | Bark Bay | 1 | P | 68.2443 | 100.1767 | 0.046276 | 0.065115 | 14653.27 | 0.99987 | 0 | 0 | 0.624 | 0 | 0.01022 | 0.1022 | 8.311 | 742.6342 | 6.5467 | 15.7437 | 990.098 | 12.1995 | 46.85 | -91.1752
2020-09-28 10:51 | Bark Bay | 1 | P | 68.2253 | 100.1602 | 0.046267 | 0.065104 | 14657.32 | 0.99987 | 0 | 0 | 0.62594 | 0 | 0.010172 | 0.10172 | 8.3069 | 742.6349 | 6.5685 | 15.7941 | 990.0989 | 12.1998 | 46.85 | -91.1752
2020-09-28 10:51 | Bark Bay | 1 | P | 67.8648 | 100.2884 | 0.046302 | 0.065187 | 14735.3 | 0.99988 | 0 | 0 | 0.67622 | 0 | 0.011749 | 0.11749 | 8.0731 | 742.6088 | 7.1287 | 17.0883 | 990.0641 | 12.2258 | 46.85 | -91.1752
2020-09-28 10:51 | Bark Bay | 1 | P | 67.8422 | 100.2865 | 0.046299 | 0.065186 | 14740.17 | 0.99988 | 0 | 0 | 0.67859 | 0 | 0.011814 | 0.11814 | 8.062 | 742.6081 | 7.1581 | 17.1562 | 990.0632 | 12.227 | 46.85 | -91.1752
2020-09-28 10:51 | Bark Bay | 1 | P | 67.8195 | 100.2847 | 0.046297 | 0.065185 | 14745.03 | 0.99988 | 0 | 0 | 0.68095 | 0 | 0.011879 | 0.11879 | 8.0508 | 742.6074 | 7.1876 | 17.2242 | 990.0623 | 12.2282 | 46.85 | -91.1752
2020-09-28 10:51 | Bark Bay | 1 | P | 67.5497 | 100.2735 | 0.046275 | 0.065178 | 14804.01 | 0.99989 | 0 | 0 | 0.7865 | 0 | 0.01108 | 0.1108 | 7.9139 | 742.6256 | 7.7532 | 18.5299 | 990.0866 | 12.2372 | 46.85 | -91.1752
2020-09-28 10:51 | Bark Bay | 1 | P | 67.5321 | 100.275 | 0.046275 | 0.065179 | 14807.83 | 0.99989 | 0 | 0 | 0.79185 | 0 | 0.011071 | 0.11071 | 7.9042 | 742.626 | 7.7868 | 18.6073 | 990.0871 | 12.238 | 46.85 | -91.1752
2020-09-28 10:51 | Bark Bay | 1 | P | 67.5146 | 100.2764 | 0.046275 | 0.06518 | 14811.66 | 0.99989 | 0 | 0 | 0.79721 | 0 | 0.011061 | 0.11061 | 7.8945 | 742.6263 | 7.8203 | 18.6847 | 990.0875 | 12.2388 | 46.85 | -91.1752
2020-09-28 10:51 | Bark Bay | 1 | P | 67.497 | 100.2778 | 0.046274 | 0.065181 | 14815.48 | 0.99989 | 0 | 0 | 0.80256 | 0 | 0.011052 | 0.11052 | 7.8848 | 742.6267 | 7.8538 | 18.7621 | 990.088 | 12.2396 | 46.85 | -91.1752
2020-09-28 10:51 | Bark Bay | 1 | P | 67.131 | 100.1475 | 0.046194 | 0.065096 | 14896.35 | 0.9999 | 0 | 0 | 0.629 | 0 | 0.0094205 | 0.094205 | 7.7393 | 742.6016 | 8.5185 | 20.2975 | 990.0545 | 12.2396 | 46.85 | -91.1752
2020-09-28 10:51 | Bark Bay | 1 | P | 67.1105 | 100.1416 | 0.04619 | 0.065092 | 14900.87 | 0.9999 | 0 | 0 | 0.62335 | 0 | 0.0093358 | 0.093358 | 7.7307 | 742.6008 | 8.557 | 20.3865 | 990.0535 | 12.2398 | 46.85 | -91.1752
2020-09-28 10:51 | Bark Bay | 1 | P | 67.09 | 100.1357 | 0.046186 | 0.065088 | 14905.39 | 0.9999 | 0 | 0 | 0.6177 | 0 | 0.0092511 | 0.092511 | 7.722 | 742.6 | 8.5956 | 20.4755 | 990.0525 | 12.2399 | 46.85 | -91.1752
2020-09-28 10:51 | Bark Bay | 1 | P | 67.0695 | 100.1298 | 0.046183 | 0.065084 | 14909.91 | 0.9999 | 0 | 0 | 0.61205 | 0 | 0.0091664 | 0.091664 | 7.7134 | 742.5992 | 8.6341 | 20.5645 | 990.0515 | 12.2401 | 46.85 | -91.1752
2020-09-28 10:51 | Bark Bay | 1 | P | 66.6465 | 100.1816 | 0.046177 | 0.065118 | 15004.69 | 0.99992 | 0 | 0 | 0.7614 | 0 | 0.01069 | 0.1069 | 7.4742 | 742.5925 | 9.2083 | 21.8902 | 990.0424 | 12.2486 | 46.85 | -91.1752
2020-09-28 10:51 | Bark Bay | 1 | P | 66.6217 | 100.1814 | 0.046176 | 0.065118 | 15010.23 | 0.99992 | 0 | 0 | 0.76465 | 0 | 0.010726 | 0.10726 | 7.4613 | 742.5917 | 9.2451 | 21.9752 | 990.0414 | 12.249 | 46.85 | -91.1752
2020-09-28 10:51 | Bark Bay | 1 | P | 66.5969 | 100.1813 | 0.046174 | 0.065118 | 15015.78 | 0.99992 | 0 | 0 | 0.76791 | 0 | 0.010761 | 0.10761 | 7.4484 | 742.591 | 9.2819 | 22.0602 | 990.0404 | 12.2493 | 46.85 | -91.1752
2020-09-28 10:51 | Bark Bay | 1 | P | 66.572 | 100.1811 | 0.046172 | 0.065118 | 15021.32 | 0.99992 | 0 | 0 | 0.77117 | 0 | 0.010797 | 0.10797 | 7.4354 | 742.5902 | 9.3187 | 22.1452 | 990.0394 | 12.2497 | 46.85 | -91.1752
2020-09-28 10:51 | Bark Bay | 1 | P | 65.8072 | 100.1232 | 0.046095 | 0.06508 | 15196.32 | 0.99994 | 0 | 0 | 0.74029 | 0 | 0.012442 | 0.12442 | 7.0556 | 742.5518 | 9.9434 | 23.5854 | 989.988 | 12.2584 | 46.85 | -91.1752
2020-09-28 10:51 | Bark Bay | 1 | P | 65.7667 | 100.1215 | 0.046092 | 0.065079 | 15205.55 | 0.99994 | 0 | 0 | 0.74161 | 0 | 0.012538 | 0.12538 | 7.035 | 742.55 | 9.9809 | 23.6719 | 989.9857 | 12.2589 | 46.85 | -91.1752
2020-09-28 10:51 | Bark Bay | 1 | P | 65.7263 | 100.1199 | 0.046088 | 0.065078 | 15214.77 | 0.99994 | 0 | 0 | 0.74294 | 0 | 0.012634 | 0.12634 | 7.0144 | 742.5482 | 10.0184 | 23.7585 | 989.9833 | 12.2594 | 46.85 | -91.1752
2020-09-28 10:51 | Bark Bay | 1 | P | 65.6858 | 100.1183 | 0.046085 | 0.065077 | 15223.99 | 0.99994 | 0 | 0 | 0.74426 | 0 | 0.012731 | 0.12731 | 6.9938 | 742.5464 | 10.056 | 23.845 | 989.981 | 12.2599 | 46.85 | -91.1752
2020-09-28 10:51 | Bark Bay | 1 | P | 65.1007 | 100.2616 | 0.046104 | 0.06517 | 15361.18 | 0.99996 | 0 | 0 | 0.78955 | 0 | 0.0097932 | 0.097932 | 6.6392 | 742.5793 | 10.3904 | 24.6169 | 990.0248 | 12.2685 | 46.85 | -91.1752
2020-09-28 10:52 | Bark Bay | 1 | P | 65.0615 | 100.2666 | 0.046103 | 0.065173 | 15370.27 | 0.99996 | 0 | 0 | 0.79096 | 0 | 0.0097003 | 0.097003 | 6.6171 | 742.58 | 10.4166 | 24.6774 | 990.0258 | 12.269 | 46.85 | -91.1752
2020-09-28 10:52 | Bark Bay | 1 | P | 65.0225 | 100.2715 | 0.046103 | 0.065176 | 15379.35 | 0.99996 | 0 | 0 | 0.79238 | 0 | 0.0096074 | 0.096074 | 6.595 | 742.5807 | 10.4428 | 24.7378 | 990.0266 | 12.2695 | 46.85 | -91.1752
2020-09-28 10:52 | Bark Bay | 1 | P | 64.8661 | 100.5069 | 0.046192 | 0.065329 | 15416.49 | 0.99996 | 0 | 0 | 0.77631 | 0 | 0.0093539 | 0.093539 | 6.4341 | 742.5499 | 11.138 | 26.3415 | 989.9856 | 12.2696 | 46.85 | -91.1752
2020-09-28 10:52 | Bark Bay | 1 | P | 64.8487 | 100.5196 | 0.046196 | 0.065338 | 15420.57 | 0.99997 | 0 | 0 | 0.77644 | 0 | 0.0092931 | 0.092931 | 6.4208 | 742.5491 | 11.1745 | 26.4257 | 989.9846 | 12.2698 | 46.85 | -91.1752
2020-09-28 10:52 | Bark Bay | 1 | P | 64.8314 | 100.5323 | 0.0462 | 0.065346 | 15424.65 | 0.99997 | 0 | 0 | 0.77657 | 0 | 0.0092322 | 0.092322 | 6.4074 | 742.5483 | 11.211 | 26.5099 | 989.9835 | 12.2699 | 46.8499 | -91.1752
2020-09-28 10:52 | Bark Bay | 1 | P | 64.8141 | 100.5451 | 0.046204 | 0.065354 | 15428.73 | 0.99997 | 0 | 0 | 0.7767 | 0 | 0.0091714 | 0.091714 | 6.3941 | 742.5475 | 11.2475 | 26.5941 | 989.9825 | 12.2701 | 46.8499 | -91.1752
2020-09-28 10:52 | Bark Bay | 1 | P | 64.7725 | 100.7019 | 0.046268 | 0.065456 | 15438.67 | 0.99997 | 0 | 0 | 0.70481 | 0 | 0.010142 | 0.10142 | 6.3199 | 742.5723 | 11.7819 | 27.8305 | 990.0156 | 12.287 | 46.8499 | -91.1752
2020-09-28 10:52 | Bark Bay | 1 | P | 64.7677 | 100.713 | 0.046273 | 0.065463 | 15439.8 | 0.99997 | 0 | 0 | 0.7014 | 0 | 0.01018 | 0.1018 | 6.3137 | 742.5729 | 11.8178 | 27.9135 | 990.0162 | 12.2878 | 46.8499 | -91.1752
2020-09-28 10:52 | Bark Bay | 1 | P | 64.7629 | 100.7241 | 0.046277 | 0.065471 | 15440.94 | 0.99997 | 0 | 0 | 0.69798 | 0 | 0.010217 | 0.10217 | 6.3075 | 742.5734 | 11.8537 | 27.9965 | 990.017 | 12.2885 | 46.8499 | -91.1752
2020-09-28 10:52 | Bark Bay | 1 | P | 64.7581 | 100.7352 | 0.046281 | 0.065478 | 15442.08 | 0.99997 | 0 | 0 | 0.69456 | 0 | 0.010255 | 0.10255 | 6.3013 | 742.5739 | 11.8896 | 28.0795 | 990.0176 | 12.2893 | 46.8499 | -91.1752
2020-09-28 10:52 | Bark Bay | 1 | P | 64.7425 | 100.8054 | 0.04631 | 0.065524 | 15445.81 | 0.99997 | 0 | 0 | 0.76914 | 0 | 0.010594 | 0.10594 | 6.2697 | 742.5745 | 12.8331 | 30.2564 | 990.0184 | 12.2979 | 46.8499 | -91.1752
2020-09-28 10:52 | Bark Bay | 1 | P | 64.7409 | 100.8114 | 0.046312 | 0.065527 | 15446.19 | 0.99997 | 0 | 0 | 0.77101 | 0 | 0.010626 | 0.10626 | 6.2669 | 742.575 | 12.8836 | 30.3728 | 990.019 | 12.2986 | 46.8499 | -91.1752
2020-09-28 10:52 | Bark Bay | 1 | P | 64.7393 | 100.8174 | 0.046315 | 0.065531 | 15446.57 | 0.99997 | 0 | 0 | 0.77288 | 0 | 0.010658 | 0.10658 | 6.2641 | 742.5754 | 12.934 | 30.4893 | 990.0197 | 12.2993 | 46.8499 | -91.1752
2020-09-28 10:52 | Bark Bay | 1 | P | 64.7377 | 100.8234 | 0.046317 | 0.065535 | 15446.95 | 0.99997 | 0 | 0 | 0.77474 | 0 | 0.01069 | 0.1069 | 6.2612 | 742.5759 | 12.9845 | 30.6058 | 990.0203 | 12.3 | 46.8499 | -91.1752
2020-09-28 10:52 | Bark Bay | 1 | P | 64.7609 | 100.9529 | 0.046374 | 0.065619 | 15441.43 | 0.99997 | 0 | 0 | 0.72202 | 0 | 0.013559 | 0.13559 | 6.2301 | 742.6144 | 13.192 | 31.0839 | 990.0716 | 12.3084 | 46.8499 | -91.1752
2020-09-28 10:52 | Bark Bay | 1 | P | 64.7615 | 100.9599 | 0.046377 | 0.065624 | 15441.28 | 0.99997 | 0 | 0 | 0.72107 | 0 | 0.013688 | 0.13688 | 6.2282 | 742.6161 | 13.2184 | 31.1449 | 990.0739 | 12.3089 | 46.8499 | -91.1752
2020-09-28 10:52 | Bark Bay | 1 | P | 64.7621 | 100.9668 | 0.04638 | 0.065628 | 15441.13 | 0.99997 | 0 | 0 | 0.72012 | 0 | 0.013817 | 0.13817 | 6.2262 | 742.6177 | 13.2449 | 31.206 | 990.076 | 12.3094 | 46.8499 | -91.1752
2020-09-28 10:52 | Bark Bay | 1 | P | 64.7627 | 100.9738 | 0.046383 | 0.065633 | 15440.97 | 0.99997 | 0 | 0 | 0.71918 | 0 | 0.013946 | 0.13946 | 6.2242 | 742.6194 | 13.2714 | 31.267 | 990.0782 | 12.3099 | 46.8499 | -91.1752
2020-09-28 10:52 | Bark Bay | 1 | P | 64.7306 | 100.968 | 0.046378 | 0.065629 | 15448.65 | 0.99997 | 0 | 0 | 0.68617 | 0 | 0.011429 | 0.11429 | 6.2094 | 742.6061 | 13.686 | 32.2279 | 990.0607 | 12.3097 | 46.8499 | -91.1752
2020-09-28 10:52 | Bark Bay | 1 | P | 64.7296 | 100.9702 | 0.046379 | 0.065631 | 15448.88 | 0.99997 | 0 | 0 | 0.68383 | 0 | 0.011376 | 0.11376 | 6.2082 | 742.6063 | 13.7082 | 32.2795 | 990.0609 | 12.3099 | 46.8499 | -91.1752
2020-09-28 10:52 | Bark Bay | 1 | P | 64.7286 | 100.9725 | 0.04638 | 0.065632 | 15449.11 | 0.99997 | 0 | 0 | 0.6815 | 0 | 0.011322 | 0.11322 | 6.2069 | 742.6064 | 13.7305 | 32.3311 | 990.0611 | 12.3101 | 46.8499 | -91.1752
2020-09-28 10:52 | Bark Bay | 1 | P | 64.7561 | 101.0074 | 0.046397 | 0.065655 | 15442.57 | 0.99997 | 0 | 0 | 0.75489 | 0 | 0.014699 | 0.14699 | 6.2095 | 742.606 | 14.3912 | 33.8489 | 990.0604 | 12.31 | 46.8499 | -91.1752
2020-09-28 10:52 | Bark Bay | 1 | P | 64.7567 | 101.0089 | 0.046398 | 0.065656 | 15442.42 | 0.99997 | 0 | 0 | 0.75755 | 0 | 0.014805 | 0.14805 | 6.2094 | 742.6057 | 14.4279 | 33.9333 | 990.0601 | 12.31 | 46.8499 | -91.1752
2020-09-28 10:52 | Bark Bay | 1 | P | 64.7573 | 101.0104 | 0.046399 | 0.065657 | 15442.27 | 0.99997 | 0 | 0 | 0.76021 | 0 | 0.01491 | 0.1491 | 6.2092 | 742.6055 | 14.4646 | 34.0177 | 990.0598 | 12.31 | 46.8499 | -91.1752
2020-09-28 10:52 | Bark Bay | 1 | P | 64.758 | 101.0119 | 0.046399 | 0.065658 | 15442.11 | 0.99997 | 0 | 0 | 0.76286 | 0 | 0.015016 | 0.15016 | 6.209 | 742.6052 | 14.5012 | 34.1021 | 990.0595 | 12.31 | 46.8499 | -91.1752
2020-09-28 10:52 | Bark Bay | 1 | P | 64.7557 | 100.9207 | 0.04636 | 0.065598 | 15442.65 | 0.99997 | 0 | 0 | 1.7411 | 0 | 0.015487 | 0.15487 | 6.2382 | 742.5862 | 14.1514 | 33.3023 | 990.034 | 12.3186 | 46.8499 | -91.1752
2020-09-28 10:52 | Bark Bay | 1 | P | 64.7561 | 100.9174 | 0.046359 | 0.065596 | 15442.56 | 0.99997 | 0 | 0 | 1.785 | 0 | 0.01557 | 0.1557 | 6.2395 | 742.5853 | 14.1484 | 33.2956 | 990.0328 | 12.3189 | 46.8499 | -91.1752
2020-09-28 10:52 | Bark Bay | 1 | P | 64.7565 | 100.9141 | 0.046357 | 0.065594 | 15442.46 | 0.99997 | 0 | 0 | 1.829 | 0 | 0.015652 | 0.15652 | 6.2408 | 742.5845 | 14.1454 | 33.2889 | 990.0317 | 12.3193 | 46.8499 | -91.1752
2020-09-28 10:52 | Bark Bay | 1 | P | 64.7569 | 100.9108 | 0.046356 | 0.065592 | 15442.37 | 0.99997 | 0 | 0 | 1.873 | 0 | 0.015735 | 0.15735 | 6.2421 | 742.5837 | 14.1425 | 33.2822 | 990.0306 | 12.3197 | 46.8499 | -91.1752
2020-09-28 10:52 | Bark Bay | 1 | P | 64.7619 | 100.9055 | 0.046354 | 0.065589 | 15441.17 | 0.99997 | 0 | 0 | 0.81802 | 0 | 0.015147 | 0.15147 | 6.2465 | 742.5771 | 13.4532 | 31.6903 | 990.0219 | 12.3284 | 46.8499 | -91.1752
2020-09-28 10:53 | Bark Bay | 1 | P | 64.7621 | 100.9036 | 0.046353 | 0.065587 | 15441.13 | 0.99997 | 0 | 0 | 0.79057 | 0 | 0.015132 | 0.15132 | 6.2472 | 742.5764 | 13.4173 | 31.6077 | 990.0211 | 12.3289 | 46.8499 | -91.1752
2020-09-28 10:53 | Bark Bay | 1 | P | 64.7623 | 100.9017 | 0.046353 | 0.065586 | 15441.09 | 0.99997 | 0 | 0 | 0.76313 | 0 | 0.015116 | 0.15116 | 6.2479 | 742.5758 | 13.3815 | 31.5252 | 990.0202 | 12.3294 | 46.8499 | -91.1752
2020-09-28 10:53 | Bark Bay | 1 | P | 64.7625 | 100.8998 | 0.046352 | 0.065585 | 15441.04 | 0.99997 | 0 | 0 | 0.73568 | 0 | 0.015101 | 0.15101 | 6.2487 | 742.5751 | 13.3457 | 31.4426 | 990.0193 | 12.33 | 46.8499 | -91.1752
2020-09-28 10:53 | Bark Bay | 1 | P | 64.7725 | 100.9568 | 0.046377 | 0.065622 | 15438.66 | 0.99997 | 0 | 0 | 0.73407 | 0 | 0.011825 | 0.11825 | 6.2349 | 742.5756 | 12.4822 | 29.4494 | 990.02 | 12.3298 | 46.85 | -91.1752
2020-09-28 10:53 | Bark Bay | 1 | P | 64.773 | 100.9591 | 0.046378 | 0.065623 | 15438.53 | 0.99997 | 0 | 0 | 0.71516 | 0 | 0.011676 | 0.11676 | 6.2344 | 742.5755 | 12.4323 | 29.3344 | 990.0198 | 12.3299 | 46.85 | -91.1752
2020-09-28 10:53 | Bark Bay | 1 | P | 64.7735 | 100.9614 | 0.046379 | 0.065625 | 15438.4 | 0.99997 | 0 | 0 | 0.69624 | 0 | 0.011526 | 0.11526 | 6.2339 | 742.5754 | 12.3825 | 29.2194 | 990.0197 | 12.3301 | 46.85 | -91.1752
2020-09-28 10:53 | Bark Bay | 1 | P | 64.7659 | 101.0017 | 0.046396 | 0.065651 | 15440.22 | 0.99997 | 0 | 0 | 0.73073 | 0 | 0.0096429 | 0.096429 | 6.2165 | 742.5818 | 11.4865 | 27.1504 | 990.0281 | 12.3385 | 46.85 | -91.1752
2020-09-28 10:53 | Bark Bay | 1 | P | 64.7657 | 101.0045 | 0.046397 | 0.065653 | 15440.26 | 0.99997 | 0 | 0 | 0.73211 | 0 | 0.0095021 | 0.095021 | 6.2155 | 742.5821 | 11.4313 | 27.0231 | 990.0285 | 12.3389 | 46.85 | -91.1752
2020-09-28 10:53 | Bark Bay | 1 | P | 64.7656 | 101.0072 | 0.046398 | 0.065655 | 15440.29 | 0.99997 | 0 | 0 | 0.73349 | 0 | 0.0093614 | 0.093614 | 6.2145 | 742.5823 | 11.3762 | 26.8958 | 990.0289 | 12.3392 | 46.85 | -91.1752
2020-09-28 10:53 | Bark Bay | 1 | P | 64.7654 | 101.01 | 0.046399 | 0.065656 | 15440.33 | 0.99997 | 0 | 0 | 0.73488 | 0 | 0.0092206 | 0.092206 | 6.2135 | 742.5826 | 11.3211 | 26.7685 | 990.0292 | 12.3396 | 46.85 | -91.1752
2020-09-28 10:53 | Bark Bay | 1 | P | 64.7935 | 101.0433 | 0.046415 | 0.065678 | 15433.65 | 0.99997 | 0 | 0 | 0.68061 | 0 | 0.0069966 | 0.069966 | 6.217 | 742.5891 | 10.9367 | 25.881 | 990.0379 | 12.3482 | 46.85 | -91.1752
2020-09-28 10:53 | Bark Bay | 1 | P | 64.7946 | 101.0455 | 0.046416 | 0.06568 | 15433.39 | 0.99997 | 0 | 0 | 0.67871 | 0 | 0.0068639 | 0.068639 | 6.2169 | 742.5895 | 10.903 | 25.8033 | 990.0385 | 12.3488 | 46.85 | -91.1752
2020-09-28 10:53 | Bark Bay | 1 | P | 64.7957 | 101.0477 | 0.046417 | 0.065681 | 15433.13 | 0.99997 | 0 | 0 | 0.67682 | 0 | 0.0067311 | 0.067311 | 6.2167 | 742.59 | 10.8694 | 25.7255 | 990.039 | 12.3493 | 46.85 | -91.1752
2020-09-28 10:53 | Bark Bay | 1 | P | 64.7968 | 101.0499 | 0.046418 | 0.065682 | 15432.87 | 0.99997 | 0 | 0 | 0.67492 | 0 | 0.0065984 | 0.065984 | 6.2165 | 742.5903 | 10.8357 | 25.6478 | 990.0395 | 12.3498 | 46.85 | -91.1752
2020-09-28 10:53 | Bark Bay | 1 | P | 65.2377 | 101.365 | 0.046586 | 0.065887 | 15328.66 | 0.99997 | 0 | 0 | 0.59142 | 0 | 0.010697 | 0.10697 | 6.3399 | 742.5772 | 9.929 | 23.5533 | 990.0221 | 12.3497 | 46.85 | -91.1752
2020-09-28 10:53 | Bark Bay | 1 | P | 65.2573 | 101.3792 | 0.046594 | 0.065896 | 15324.05 | 0.99997 | 0 | 0 | 0.58683 | 0 | 0.01083 | 0.1083 | 6.3452 | 742.5768 | 9.882 | 23.4448 | 990.0215 | 12.3499 | 46.85 | -91.1752
2020-09-28 10:53 | Bark Bay | 1 | P | 65.2768 | 101.3935 | 0.046602 | 0.065906 | 15319.44 | 0.99997 | 0 | 0 | 0.58224 | 0 | 0.010964 | 0.10964 | 6.3506 | 742.5764 | 9.8351 | 23.3364 | 990.0209 | 12.35 | 46.85 | -91.1752
2020-09-28 10:53 | Bark Bay | 1 | P | 65.2963 | 101.4077 | 0.046609 | 0.065915 | 15314.82 | 0.99997 | 0 | 0 | 0.57766 | 0 | 0.011097 | 0.11097 | 6.356 | 742.5759 | 9.7881 | 23.2279 | 990.0203 | 12.3502 | 46.85 | -91.1752
2020-09-28 10:53 | Bark Bay | 1 | P | 65.8469 | 101.338 | 0.04662 | 0.06587 | 15186.97 | 0.99996 | 0 | 0 | 0.54509 | 0 | 0.0096381 | 0.096381 | 6.6636 | 742.5824 | 9.11 | 21.6572 | 990.0289 | 12.35 | 46.85 | -91.1752
2020-09-28 10:53 | Bark Bay | 1 | P | 65.8786 | 101.341 | 0.046624 | 0.065872 | 15179.59 | 0.99996 | 0 | 0 | 0.5421 | 0 | 0.0096498 | 0.096498 | 6.679 | 742.5824 | 9.0637 | 21.5499 | 990.029 | 12.35 | 46.85 | -91.1752
2020-09-28 10:53 | Bark Bay | 1 | P | 65.9102 | 101.3439 | 0.046627 | 0.065874 | 15172.21 | 0.99995 | 0 | 0 | 0.53912 | 0 | 0.0096614 | 0.096614 | 6.6944 | 742.5825 | 9.0173 | 21.4426 | 990.029 | 12.35 | 46.85 | -91.1752
2020-09-28 10:53 | Bark Bay | 1 | P | 66.6279 | 101.452 | 0.046725 | 0.065944 | 15009.19 | 0.99994 | 0 | 0 | 0.5878 | 0 | 0.0099984 | 0.099984 | 7.0284 | 742.5891 | 8.2799 | 19.7434 | 990.0378 | 12.3585 | 46.85 | -91.1752
2020-09-28 10:53 | Bark Bay | 1 | P | 66.6694 | 101.4557 | 0.046729 | 0.065946 | 14999.72 | 0.99994 | 0 | 0 | 0.58931 | 0 | 0.0099886 | 0.099886 | 7.0486 | 742.5894 | 8.235 | 19.6398 | 990.0383 | 12.3588 | 46.85 | -91.1752
2020-09-28 10:53 | Bark Bay | 1 | P | 66.7109 | 101.4594 | 0.046734 | 0.065949 | 14990.25 | 0.99994 | 0 | 0 | 0.59083 | 0 | 0.0099787 | 0.099787 | 7.0687 | 742.5898 | 8.19 | 19.5361 | 990.0388 | 12.3592 | 46.85 | -91.1752
2020-09-28 10:53 | Bark Bay | 1 | P | 66.7524 | 101.4631 | 0.046739 | 0.065951 | 14980.78 | 0.99994 | 0 | 0 | 0.59235 | 0 | 0.0099688 | 0.099688 | 7.0889 | 742.5902 | 8.1451 | 19.4324 | 990.0394 | 12.3596 | 46.85 | -91.1752
2020-09-28 10:53 | Bark Bay | 1 | P | 67.5103 | 101.5084 | 0.046809 | 0.06598 | 14813.08 | 0.99992 | 0 | 0 | 0.52441 | 0 | 0.011517 | 0.11517 | 7.4644 | 742.5902 | 7.3717 | 17.6483 | 990.0394 | 12.3597 | 46.85 | -91.1752
2020-09-28 10:53 | Bark Bay | 1 | P | 67.5568 | 101.5124 | 0.046814 | 0.065983 | 14802.71 | 0.99992 | 0 | 0 | 0.52233 | 0 | 0.011591 | 0.11591 | 7.487 | 742.5903 | 7.324 | 17.5384 | 990.0395 | 12.3598 | 46.85 | -91.1752
2020-09-28 10:53 | Bark Bay | 1 | P | 67.6033 | 101.5164 | 0.046819 | 0.065986 | 14792.34 | 0.99992 | 0 | 0 | 0.52025 | 0 | 0.011665 | 0.11665 | 7.5097 | 742.5905 | 7.2764 | 17.4285 | 990.0397 | 12.36 | 46.85 | -91.1752
2020-09-28 10:53 | Bark Bay | 1 | P | 67.6498 | 101.5205 | 0.046824 | 0.065988 | 14781.97 | 0.99991 | 0 | 0 | 0.51817 | 0 | 0.011739 | 0.11739 | 7.5323 | 742.5906 | 7.2287 | 17.3186 | 990.0398 | 12.3602 | 46.85 | -91.1752
2020-09-28 10:53 | Bark Bay | 1 | P | 68.2105 | 101.2682 | 0.04675 | 0.065824 | 14660.82 | 0.99989 | 0 | 0 | 0.52719 | 0 | 0.0082225 | 0.082225 | 7.9092 | 742.6099 | 6.2354 | 15.0261 | 990.0656 | 12.386 | 46.85 | -91.1752
2020-09-28 10:54 | Bark Bay | 1 | P | 68.2493 | 101.2582 | 0.046748 | 0.065818 | 14652.36 | 0.99989 | 0 | 0 | 0.52634 | 0 | 0.0080995 | 0.080995 | 7.9327 | 742.6107 | 6.1777 | 14.8927 | 990.0667 | 12.3871 | 46.85 | -91.1752
2020-09-28 10:54 | Bark Bay | 1 | P | 68.2881 | 101.2482 | 0.046746 | 0.065811 | 14643.9 | 0.99989 | 0 | 0 | 0.52549 | 0 | 0.0079765 | 0.079765 | 7.9562 | 742.6116 | 6.1199 | 14.7594 | 990.0679 | 12.3882 | 46.85 | -91.1752
2020-09-28 10:54 | Bark Bay | 1 | P | 68.3269 | 101.2382 | 0.046745 | 0.065805 | 14635.43 | 0.99989 | 0 | 0 | 0.52464 | 0 | 0.0078534 | 0.078534 | 7.9797 | 742.6124 | 6.0621 | 14.6261 | 990.069 | 12.3893 | 46.85 | -91.1752
2020-09-28 10:54 | Bark Bay | 1 | P | 68.6562 | 101.0509 | 0.046683 | 0.065683 | 14565.45 | 0.99987 | 0 | 0 | 0.46984 | 0 | 0.0081804 | 0.081804 | 8.2159 | 742.6255 | 5.4711 | 13.2613 | 990.0865 | 12.3893 | 46.85 | -91.1752
2020-09-28 10:54 | Bark Bay | 1 | P | 68.6816 | 101.0383 | 0.046679 | 0.065675 | 14560 | 0.99987 | 0 | 0 | 0.46763 | 0 | 0.0081304 | 0.081304 | 8.2335 | 742.6265 | 5.4265 | 13.1582 | 990.0877 | 12.3897 | 46.85 | -91.1752
2020-09-28 10:54 | Bark Bay | 1 | P | 68.707 | 101.0257 | 0.046675 | 0.065667 | 14554.56 | 0.99987 | 0 | 0 | 0.46541 | 0 | 0.0080804 | 0.080804 | 8.251 | 742.6274 | 5.3818 | 13.0552 | 990.0889 | 12.3902 | 46.85 | -91.1752
2020-09-28 10:54 | Bark Bay | 1 | P | 68.768 | 100.9711 | 0.046655 | 0.065631 | 14541.67 | 0.99987 | 0 | 0 | 0.46053 | 0 | 0.0089256 | 0.089256 | 8.3019 | 742.5892 | 4.5667 | 11.1732 | 990.038 | 12.39 | 46.85 | -91.1752
2020-09-28 10:54 | Bark Bay | 1 | P | 68.7771 | 100.9653 | 0.046653 | 0.065627 | 14539.75 | 0.99987 | 0 | 0 | 0.45933 | 0 | 0.0089678 | 0.089678 | 8.3087 | 742.5878 | 4.5196 | 11.0643 | 990.0361 | 12.39 | 46.85 | -91.1752
2020-09-28 10:54 | Bark Bay | 1 | P | 68.7861 | 100.9595 | 0.046651 | 0.065624 | 14537.83 | 0.99987 | 0 | 0 | 0.45813 | 0 | 0.0090101 | 0.090101 | 8.3154 | 742.5863 | 4.4724 | 10.9554 | 990.0342 | 12.39 | 46.85 | -91.1752
2020-09-28 10:54 | Bark Bay | 1 | P | 68.7951 | 100.9537 | 0.046649 | 0.06562 | 14535.91 | 0.99987 | 0 | 0 | 0.45693 | 0 | 0.0090523 | 0.090523 | 8.3221 | 742.5849 | 4.4253 | 10.8466 | 990.0322 | 12.39 | 46.85 | -91.1752
2020-09-28 10:54 | Bark Bay | 1 | P | 68.776 | 100.8386 | 0.046597 | 0.065545 | 14539.96 | 0.99987 | 0 | 0 | 0.54363 | 0 | 0.00482 | 0.0482 | 8.3529 | 742.6036 | 3.8468 | 9.5064 | 990.0574 | 12.3986 | 46.85 | -91.1752
2020-09-28 10:54 | Bark Bay | 1 | P | 68.7765 | 100.8325 | 0.046594 | 0.065541 | 14539.86 | 0.99987 | 0 | 0 | 0.5473 | 0 | 0.0046509 | 0.046509 | 8.3553 | 742.6038 | 3.8062 | 9.4122 | 990.0575 | 12.3989 | 46.85 | -91.1752
2020-09-28 10:54 | Bark Bay | 1 | P | 68.7769 | 100.8264 | 0.046592 | 0.065537 | 14539.76 | 0.99987 | 0 | 0 | 0.55097 | 0 | 0.0044818 | 0.044818 | 8.3577 | 742.6039 | 3.7655 | 9.3181 | 990.0577 | 12.3993 | 46.85 | -91.1752
2020-09-28 10:54 | Bark Bay | 1 | P | 68.7774 | 100.8202 | 0.046589 | 0.065533 | 14539.65 | 0.99987 | 0 | 0 | 0.55465 | 0 | 0.0043128 | 0.043128 | 8.3601 | 742.604 | 3.7248 | 9.224 | 990.0578 | 12.3997 | 46.85 | -91.1752
2020-09-28 10:54 | Bark Bay | 1 | P | 68.7918 | 100.7611 | 0.046564 | 0.065495 | 14536.62 | 0.99986 | 0 | 0 | 0.53331 | 0 | 0.0041524 | 0.041524 | 8.3886 | 742.5723 | 2.536 | 6.4798 | 990.0156 | 12.4084 | 46.85 | -91.1752
2020-09-28 10:54 | Bark Bay | 1 | P | 68.7922 | 100.7563 | 0.046562 | 0.065492 | 14536.54 | 0.99986 | 0 | 0 | 0.53399 | 0 | 0.0040675 | 0.040675 | 8.3905 | 742.5713 | 2.4734 | 6.3354 | 990.0142 | 12.4089 | 46.85 | -91.1752
2020-09-28 10:54 | Bark Bay | 1 | P | 68.7925 | 100.7516 | 0.04656 | 0.065489 | 14536.46 | 0.99986 | 0 | 0 | 0.53466 | 0 | 0.0039827 | 0.039827 | 8.3923 | 742.5703 | 2.4109 | 6.191 | 990.0128 | 12.4094 | 46.85 | -91.1752
2020-09-28 10:54 | Bark Bay | 1 | P | 68.7929 | 100.7468 | 0.046558 | 0.065485 | 14536.38 | 0.99986 | 0 | 0 | 0.53534 | 0 | 0.0038978 | 0.038978 | 8.3942 | 742.5692 | 2.3484 | 6.0466 | 990.0114 | 12.41 | 46.85 | -91.1752
2020-09-28 10:54 | Bark Bay | 1 | P | 68.7775 | 100.6623 | 0.04652 | 0.065431 | 14539.64 | 0.99986 | 0 | 0 | 0.65738 | 0 | 0.0050842 | 0.050842 | 8.4162 | 742.582 | 1.4881 | 4.0636 | 990.0284 | 12.4185 | 46.85 | -91.1752
2020-09-28 10:54 | Bark Bay | 1 | P | 68.7771 | 100.6575 | 0.046518 | 0.065427 | 14539.72 | 0.99986 | 0 | 0 | 0.66226 | 0 | 0.0051283 | 0.051283 | 8.4177 | 742.582 | 1.4286 | 3.9263 | 990.0284 | 12.419 | 46.85 | -91.1752
2020-09-28 10:54 | Bark Bay | 1 | P | 68.7767 | 100.6527 | 0.046516 | 0.065424 | 14539.81 | 0.99986 | 0 | 0 | 0.66715 | 0 | 0.0051724 | 0.051724 | 8.4192 | 742.582 | 1.3691 | 3.789 | 990.0283 | 12.4196 | 46.85 | -91.1752
2020-09-28 10:54 | Bark Bay | 1 | P | 68.8016 | 100.6359 | 0.04651 | 0.065413 | 14534.54 | 0.99986 | 0 | 0 | 0.51957 | 0 | 0.0074728 | 0.074728 | 8.4382 | 742.6077 | 0.89042 | 2.6783 | 990.0627 | 12.4196 | 46.85 | -91.1752
2020-09-28 10:54 | Bark Bay | 1 | P | 68.8024 | 100.6336 | 0.046509 | 0.065412 | 14534.37 | 0.99986 | 0 | 0 | 0.51526 | 0 | 0.0075931 | 0.075931 | 8.4394 | 742.6091 | 0.85353 | 2.5929 | 990.0646 | 12.4198 | 46.85 | -91.1752
2020-09-28 10:54 | Bark Bay | 1 | P | 68.8033 | 100.6313 | 0.046508 | 0.06541 | 14534.19 | 0.99986 | 0 | 0 | 0.51095 | 0 | 0.0077135 | 0.077134 | 8.4407 | 742.6105 | 0.81665 | 2.5076 | 990.0663 | 12.42 | 46.85 | -91.1752
2020-09-28 10:54 | Bark Bay | 1 | P | 68.8041 | 100.629 | 0.046507 | 0.065409 | 14534.02 | 0.99986 | 0 | 0 | 0.50665 | 0 | 0.0078338 | 0.078338 | 8.4419 | 742.6118 | 0.77976 | 2.4222 | 990.0682 | 12.4201 | 46.85 | -91.1752
2020-09-28 11:25 | Siskiwit Bay | 1 | P | 76.2294 | 100.787 | 0.046917 | 0.065512 | 13118.3 | 0.99951 | 0 | 0 | 0.26763 | 0 | 0.018735 | 0.18735 | 12.243 | 742.6076 | 0.42195 | 1.5939 | 990.0626 | 13.9778 | 46.8608 | -91.1107
2020-09-28 11:25 | Siskiwit Bay | 1 | P | 76.2295 | 100.7876 | 0.046917 | 0.065512 | 13118.28 | 0.99951 | 0 | 0 | 0.26586 | 0 | 0.018675 | 0.18675 | 12.2428 | 742.6064 | 0.42237 | 1.5947 | 990.061 | 13.979 | 46.8608 | -91.1107
2020-09-28 11:25 | Siskiwit Bay | 1 | P | 76.2191 | 100.773 | 0.04691 | 0.065502 | 13120.06 | 0.99951 | 0 | 0 | 0.25748 | 0 | 0.019202 | 0.19202 | 12.2432 | 742.6193 | 0.44743 | 1.6573 | 990.0781 | 13.9876 | 46.8608 | -91.1107
2020-09-28 11:25 | Siskiwit Bay | 1 | P | 76.2188 | 100.7727 | 0.04691 | 0.065502 | 13120.12 | 0.99951 | 0 | 0 | 0.25619 | 0 | 0.019178 | 0.19178 | 12.2431 | 742.6194 | 0.44843 | 1.6597 | 990.0782 | 13.9885 | 46.8608 | -91.1107
2020-09-28 11:25 | Siskiwit Bay | 1 | P | 76.2185 | 100.7724 | 0.04691 | 0.065502 | 13120.18 | 0.99951 | 0 | 0 | 0.2549 | 0 | 0.019153 | 0.19153 | 12.2431 | 742.6194 | 0.44943 | 1.6622 | 990.0784 | 13.9893 | 46.8608 | -91.1107
2020-09-28 11:25 | Siskiwit Bay | 1 | P | 76.2181 | 100.7721 | 0.04691 | 0.065502 | 13120.24 | 0.99951 | 0 | 0 | 0.25361 | 0 | 0.019128 | 0.19128 | 12.243 | 742.6195 | 0.45043 | 1.6646 | 990.0784 | 13.9901 | 46.8608 | -91.1107
2020-09-28 11:25 | Siskiwit Bay | 1 | P | 76.2174 | 100.7808 | 0.046914 | 0.065508 | 13120.36 | 0.99951 | 0 | 0 | 0.25938 | 0 | 0.017299 | 0.17299 | 12.2392 | 742.6456 | 1.7184 | 4.5951 | 990.1133 | 14.0153 | 46.8608 | -91.1107
2020-09-28 11:25 | Siskiwit Bay | 1 | P | 76.2172 | 100.7809 | 0.046914 | 0.065508 | 13120.4 | 0.99951 | 0 | 0 | 0.25944 | 0 | 0.017232 | 0.17232 | 12.2391 | 742.6469 | 1.7711 | 4.7169 | 990.115 | 14.0166 | 46.8608 | -91.1107
2020-09-28 11:25 | Siskiwit Bay | 1 | P | 76.217 | 100.781 | 0.046914 | 0.065508 | 13120.44 | 0.99951 | 0 | 0 | 0.25949 | 0 | 0.017165 | 0.17165 | 12.2389 | 742.6482 | 1.8238 | 4.8387 | 990.1167 | 14.0178 | 46.8608 | -91.1107
2020-09-28 11:25 | Siskiwit Bay | 1 | P | 76.2168 | 100.7811 | 0.046914 | 0.065508 | 13120.47 | 0.99951 | 0 | 0 | 0.25955 | 0 | 0.017098 | 0.17098 | 12.2388 | 742.6495 | 1.8764 | 4.9605 | 990.1184 | 14.019 | 46.8608 | -91.1107
2020-09-28 11:25 | Siskiwit Bay | 1 | P | 76.2519 | 100.8188 | 0.046932 | 0.065532 | 13114.42 | 0.99951 | 0 | 0 | 0.37276 | 0 | 0.024621 | 0.24621 | 12.2422 | 742.643 | 2.4951 | 6.3895 | 990.1097 | 14.0361 | 46.8608 | -91.1107
2020-09-28 11:25 | Siskiwit Bay | 1 | P | 76.2534 | 100.8205 | 0.046933 | 0.065533 | 13114.18 | 0.99951 | 0 | 0 | 0.3775 | 0 | 0.024898 | 0.24898 | 12.2423 | 742.6432 | 2.5426 | 6.4992 | 990.11 | 14.0373 | 46.8608 | -91.1107
2020-09-28 11:25 | Siskiwit Bay | 1 | P | 76.2548 | 100.8222 | 0.046934 | 0.065534 | 13113.93 | 0.99951 | 0 | 0 | 0.38223 | 0 | 0.025175 | 0.25175 | 12.2424 | 742.6434 | 2.5901 | 6.6089 | 990.1102 | 14.0384 | 46.8608 | -91.1107
2020-09-28 11:25 | Siskiwit Bay | 1 | P | 76.2562 | 100.8239 | 0.046935 | 0.065536 | 13113.69 | 0.99951 | 0 | 0 | 0.38696 | 0 | 0.025452 | 0.25452 | 12.2425 | 742.6436 | 2.6376 | 6.7186 | 990.1105 | 14.0396 | 46.8608 | -91.1107
2020-09-28 11:25 | Siskiwit Bay | 1 | P | 76.2117 | 100.7945 | 0.04692 | 0.065516 | 13121.35 | 0.99951 | 0 | 0 | 0.47256 | 0 | 0.021188 | 0.21188 | 12.2309 | 742.6302 | 3.2256 | 8.0761 | 990.0927 | 14.048 | 46.8608 | -91.1107
2020-09-28 11:25 | Siskiwit Bay | 1 | P | 76.2104 | 100.7939 | 0.04692 | 0.065516 | 13121.57 | 0.99951 | 0 | 0 | 0.47811 | 0 | 0.021138 | 0.21138 | 12.2304 | 742.6296 | 3.2616 | 8.1591 | 990.0918 | 14.0487 | 46.8608 | -91.1107
2020-09-28 11:25 | Siskiwit Bay | 1 | P | 76.2091 | 100.7933 | 0.046919 | 0.065516 | 13121.79 | 0.99951 | 0 | 0 | 0.48365 | 0 | 0.021089 | 0.21089 | 12.23 | 742.6289 | 3.2975 | 8.2421 | 990.0909 | 14.0494 | 46.8608 | -91.1107
2020-09-28 11:25 | Siskiwit Bay | 1 | P | 76.2079 | 100.7927 | 0.046919 | 0.065515 | 13122.01 | 0.99951 | 0 | 0 | 0.48919 | 0 | 0.021039 | 0.21039 | 12.2296 | 742.6282 | 3.3335 | 8.3251 | 990.0901 | 14.05 | 46.8608 | -91.1107
2020-09-28 11:25 | Siskiwit Bay | 1 | P | 76.2135 | 100.8054 | 0.046925 | 0.065524 | 13121.03 | 0.99951 | 0 | 0 | 0.33259 | 0 | 0.023141 | 0.23141 | 12.2275 | 742.6219 | 3.7937 | 9.386 | 990.0817 | 14.067 | 46.8608 | -91.1107
2020-09-28 11:25 | Siskiwit Bay | 1 | P | 76.213 | 100.8054 | 0.046925 | 0.065524 | 13121.13 | 0.99951 | 0 | 0 | 0.32779 | 0 | 0.023153 | 0.23153 | 12.2272 | 742.6214 | 3.8238 | 9.4556 | 990.081 | 14.0678 | 46.8608 | -91.1107
2020-09-28 11:25 | Siskiwit Bay | 1 | P | 76.2124 | 100.8054 | 0.046925 | 0.065524 | 13121.22 | 0.99951 | 0 | 0 | 0.32299 | 0 | 0.023166 | 0.23166 | 12.227 | 742.6209 | 3.854 | 9.5251 | 990.0803 | 14.0687 | 46.8608 | -91.1107
2020-09-28 11:25 | Siskiwit Bay | 1 | P | 76.2118 | 100.8054 | 0.046925 | 0.065524 | 13121.32 | 0.99951 | 0 | 0 | 0.3182 | 0 | 0.023178 | 0.23178 | 12.2267 | 742.6204 | 3.8841 | 9.5947 | 990.0797 | 14.0696 | 46.8608 | -91.1107
2020-09-28 11:25 | Siskiwit Bay | 1 | P | 76.2011 | 100.7968 | 0.046921 | 0.065518 | 13123.17 | 0.99951 | 0 | 0 | 0.26087 | 0 | 0.02253 | 0.2253 | 12.2245 | 742.6012 | 4.3716 | 10.7223 | 990.054 | 14.0867 | 46.8608 | -91.1107
2020-09-28 11:26 | Siskiwit Bay | 1 | P | 76.2007 | 100.7966 | 0.046921 | 0.065518 | 13123.23 | 0.99951 | 0 | 0 | 0.25591 | 0 | 0.022538 | 0.22538 | 12.2243 | 742.6003 | 4.4003 | 10.7887 | 990.0528 | 14.0877 | 46.8608 | -91.1107
2020-09-28 11:26 | Siskiwit Bay | 1 | P | 76.2004 | 100.7965 | 0.04692 | 0.065518 | 13123.3 | 0.99951 | 0 | 0 | 0.25094 | 0 | 0.022547 | 0.22547 | 12.2242 | 742.5994 | 4.429 | 10.8551 | 990.0516 | 14.0887 | 46.8608 | -91.1107
2020-09-28 11:26 | Siskiwit Bay | 1 | P | 76.2 | 100.7963 | 0.04692 | 0.065518 | 13123.36 | 0.99951 | 0 | 0 | 0.24597 | 0 | 0.022555 | 0.22555 | 12.2241 | 742.5984 | 4.4578 | 10.9215 | 990.0504 | 14.0897 | 46.8608 | -91.1107
2020-09-28 11:26 | Siskiwit Bay | 1 | P | 76.1415 | 100.7955 | 0.046918 | 0.065517 | 13133.45 | 0.99951 | 0 | 0 | 0.27997 | 0 | 0.01912 | 0.1912 | 12.194 | 742.6182 | 4.8974 | 11.9355 | 990.0767 | 14.0982 | 46.8608 | -91.1107
2020-09-28 11:26 | Siskiwit Bay | 1 | P | 76.1389 | 100.7953 | 0.046918 | 0.065517 | 13133.9 | 0.99951 | 0 | 0 | 0.28029 | 0 | 0.018966 | 0.18966 | 12.1927 | 742.6187 | 4.9247 | 11.9985 | 990.0774 | 14.0989 | 46.8608 | -91.1107
2020-09-28 11:26 | Siskiwit Bay | 1 | P | 76.1362 | 100.7951 | 0.046918 | 0.065517 | 13134.35 | 0.99951 | 0 | 0 | 0.28062 | 0 | 0.018812 | 0.18812 | 12.1914 | 742.6192 | 4.952 | 12.0615 | 990.078 | 14.0995 | 46.8608 | -91.1107
2020-09-28 11:26 | Siskiwit Bay | 1 | P | 76.076 | 100.8239 | 0.046929 | 0.065536 | 13144.75 | 0.99952 | 0 | 0 | 0.28584 | 0 | 0.022354 | 0.22354 | 12.1489 | 742.6577 | 5.4643 | 13.2453 | 990.1293 | 14.1166 | 46.8608 | -91.1107
2020-09-28 11:26 | Siskiwit Bay | 1 | P | 76.0724 | 100.8251 | 0.046929 | 0.065536 | 13145.37 | 0.99952 | 0 | 0 | 0.28659 | 0 | 0.022451 | 0.22451 | 12.1465 | 742.6597 | 5.4942 | 13.3144 | 990.132 | 14.1174 | 46.8608 | -91.1107
2020-09-28 11:26 | Siskiwit Bay | 1 | P | 76.0688 | 100.8264 | 0.04693 | 0.065537 | 13145.99 | 0.99952 | 0 | 0 | 0.28734 | 0 | 0.022547 | 0.22547 | 12.1442 | 742.6617 | 5.5241 | 13.3834 | 990.1347 | 14.1183 | 46.8608 | -91.1107
2020-09-28 11:26 | Siskiwit Bay | 1 | P | 76.0652 | 100.8276 | 0.04693 | 0.065538 | 13146.62 | 0.99952 | 0 | 0 | 0.28809 | 0 | 0.022643 | 0.22643 | 12.1418 | 742.6637 | 5.554 | 13.4525 | 990.1374 | 14.1192 | 46.8608 | -91.1107
2020-09-28 11:26 | Siskiwit Bay | 1 | P | 76.0146 | 100.8528 | 0.04694 | 0.065554 | 13155.38 | 0.99952 | 0 | 0 | 0.29007 | 0 | 0.023279 | 0.23279 | 12.1057 | 742.6704 | 6.085 | 14.6776 | 990.1463 | 14.1365 | 46.8608 | -91.1107
2020-09-28 11:26 | Siskiwit Bay | 1 | P | 76.0113 | 100.8544 | 0.04694 | 0.065555 | 13155.95 | 0.99952 | 0 | 0 | 0.29025 | 0 | 0.023371 | 0.23371 | 12.1033 | 742.6714 | 6.1174 | 14.7525 | 990.1476 | 14.1376 | 46.8608 | -91.1107
2020-09-28 11:26 | Siskiwit Bay | 1 | P | 76.008 | 100.856 | 0.046941 | 0.065556 | 13156.52 | 0.99952 | 0 | 0 | 0.29043 | 0 | 0.023462 | 0.23462 | 12.101 | 742.6724 | 6.1498 | 14.8273 | 990.1489 | 14.1386 | 46.8608 | -91.1107
2020-09-28 11:26 | Siskiwit Bay | 1 | P | 76.0047 | 100.8576 | 0.046942 | 0.065557 | 13157.09 | 0.99953 | 0 | 0 | 0.29061 | 0 | 0.023553 | 0.23553 | 12.0986 | 742.6734 | 6.1823 | 14.9022 | 990.1503 | 14.1397 | 46.8608 | -91.1107
2020-09-28 11:26 | Siskiwit Bay | 1 | P | 75.9799 | 100.9348 | 0.046976 | 0.065608 | 13161.37 | 0.99953 | 0 | 0 | 0.36029 | 0 | 0.024271 | 0.24271 | 12.0556 | 742.6728 | 6.5944 | 15.8537 | 990.1494 | 14.1655 | 46.8608 | -91.1107
2020-09-28 11:26 | Siskiwit Bay | 1 | P | 75.9779 | 100.9386 | 0.046978 | 0.06561 | 13161.72 | 0.99953 | 0 | 0 | 0.36333 | 0 | 0.024315 | 0.24315 | 12.0531 | 742.6729 | 6.6224 | 15.9182 | 990.1496 | 14.1669 | 46.8608 | -91.1107
2020-09-28 11:26 | Siskiwit Bay | 1 | P | 75.9758 | 100.9424 | 0.046979 | 0.065613 | 13162.08 | 0.99953 | 0 | 0 | 0.36638 | 0 | 0.024359 | 0.24359 | 12.0505 | 742.673 | 6.6503 | 15.9826 | 990.1498 | 14.1683 | 46.8608 | -91.1107
2020-09-28 11:26 | Siskiwit Bay | 1 | P | 75.9738 | 100.9462 | 0.046981 | 0.065615 | 13162.43 | 0.99953 | 0 | 0 | 0.36942 | 0 | 0.024402 | 0.24402 | 12.048 | 742.6731 | 6.6782 | 16.0471 | 990.1499 | 14.1698 | 46.8608 | -91.1107
2020-09-28 11:26 | Siskiwit Bay | 1 | P | 75.9655 | 100.9923 | 0.047002 | 0.065645 | 13163.87 | 0.99953 | 0 | 0 | 0.37366 | 0 | 0.02558 | 0.2558 | 12.0257 | 742.6532 | 7.1211 | 17.0703 | 990.1234 | 14.1868 | 46.8608 | -91.1107
2020-09-28 11:26 | Siskiwit Bay | 1 | P | 75.9646 | 100.9958 | 0.047003 | 0.065647 | 13164.02 | 0.99953 | 0 | 0 | 0.37514 | 0 | 0.025645 | 0.25645 | 12.0239 | 742.6524 | 7.1483 | 17.1331 | 990.1223 | 14.188 | 46.8608 | -91.1107
2020-09-28 11:26 | Siskiwit Bay | 1 | P | 75.9637 | 100.9992 | 0.047005 | 0.065649 | 13164.18 | 0.99953 | 0 | 0 | 0.37662 | 0 | 0.02571 | 0.2571 | 12.0221 | 742.6516 | 7.1755 | 17.1959 | 990.1212 | 14.1893 | 46.8608 | -91.1107
2020-09-28 11:26 | Siskiwit Bay | 1 | P | 75.7922 | 100.9021 | 0.046954 | 0.065586 | 13193.97 | 0.99954 | 0 | 0 | 0.34987 | 0 | 0.026074 | 0.26074 | 11.971 | 742.6449 | 7.8636 | 18.7843 | 990.1123 | 14.1893 | 46.8608 | -91.1107
2020-09-28 11:26 | Siskiwit Bay | 1 | P | 75.7846 | 100.8987 | 0.046952 | 0.065584 | 13195.3 | 0.99954 | 0 | 0 | 0.34881 | 0 | 0.026112 | 0.26112 | 11.9684 | 742.6442 | 7.9019 | 18.8726 | 990.1115 | 14.1896 | 46.8608 | -91.1107
2020-09-28 11:26 | Siskiwit Bay | 1 | P | 75.7769 | 100.8953 | 0.046951 | 0.065582 | 13196.64 | 0.99954 | 0 | 0 | 0.34776 | 0 | 0.026149 | 0.26149 | 11.9657 | 742.6436 | 7.9402 | 18.961 | 990.1106 | 14.1899 | 46.8608 | -91.1107
2020-09-28 11:26 | Siskiwit Bay | 1 | P | 75.7693 | 100.892 | 0.046949 | 0.06558 | 13197.97 | 0.99954 | 0 | 0 | 0.3467 | 0 | 0.026186 | 0.26186 | 11.963 | 742.6429 | 7.9785 | 19.0493 | 990.1097 | 14.1902 | 46.8608 | -91.1107
2020-09-28 11:26 | Siskiwit Bay | 1 | P | 75.6543 | 100.9629 | 0.046977 | 0.065626 | 13218.02 | 0.99955 | 0 | 0 | 0.3988 | 0 | 0.03011 | 0.3011 | 11.8758 | 742.6305 | 8.7105 | 20.7407 | 990.093 | 14.207 | 46.8608 | -91.1107
2020-09-28 11:26 | Siskiwit Bay | 1 | P | 75.6463 | 100.9642 | 0.046977 | 0.065627 | 13219.43 | 0.99955 | 0 | 0 | 0.40057 | 0 | 0.030286 | 0.30286 | 11.8711 | 742.6298 | 8.7548 | 20.8431 | 990.0922 | 14.2078 | 46.8608 | -91.1107
2020-09-28 11:26 | Siskiwit Bay | 1 | P | 75.6382 | 100.9655 | 0.046978 | 0.065628 | 13220.84 | 0.99955 | 0 | 0 | 0.40234 | 0 | 0.030462 | 0.30462 | 11.8664 | 742.6292 | 8.7992 | 20.9455 | 990.0912 | 14.2085 | 46.8608 | -91.1107
2020-09-28 11:26 | Siskiwit Bay | 1 | P | 75.6301 | 100.9668 | 0.046978 | 0.065628 | 13222.25 | 0.99955 | 0 | 0 | 0.40411 | 0 | 0.030639 | 0.30639 | 11.8617 | 742.6285 | 8.8435 | 21.0479 | 990.0903 | 14.2092 | 46.8608 | -91.1107
2020-09-28 11:26 | Siskiwit Bay | 1 | P | 73.2421 | 99.1012 | 0.046041 | 0.064416 | 13655.72 | 0.99961 | 0 | 0 | 0.57873 | 0 | 0.025367 | 0.25367 | 11.3368 | 742.6091 | 9.5065 | 22.5779 | 990.0646 | 14.2265 | 46.8608 | -91.1107
2020-09-28 11:26 | Siskiwit Bay | 1 | P | 73.1377 | 99.0226 | 0.046002 | 0.064365 | 13674.66 | 0.99961 | 0 | 0 | 0.58714 | 0 | 0.025213 | 0.25213 | 11.3127 | 742.608 | 9.5486 | 22.6751 | 990.0632 | 14.2276 | 46.8608 | -91.1107
2020-09-28 11:27 | Siskiwit Bay | 1 | P | 73.0333 | 98.944 | 0.045962 | 0.064314 | 13693.59 | 0.99961 | 0 | 0 | 0.59555 | 0 | 0.025059 | 0.25059 | 11.2886 | 742.6069 | 9.5907 | 22.7722 | 990.0617 | 14.2286 | 46.8608 | -91.1107
2020-09-28 11:27 | Siskiwit Bay | 1 | P | 72.9289 | 98.8654 | 0.045923 | 0.064262 | 13712.53 | 0.99962 | 0 | 0 | 0.60396 | 0 | 0.024905 | 0.24905 | 11.2645 | 742.6059 | 9.6327 | 22.8694 | 990.0603 | 14.2297 | 46.8608 | -91.1107
2020-09-28 11:27 | Siskiwit Bay | 1 | P | 69.8153 | 98.7909 | 0.045747 | 0.064214 | 14329.75 | 0.99977 | 0 | 0 | 0.86168 | 0 | 0.023883 | 0.23883 | 9.6423 | 742.645 | 10.0483 | 23.8296 | 990.1124 | 14.2381 | 46.8608 | -91.1107
2020-09-28 11:27 | Siskiwit Bay | 1 | P | 69.6398 | 98.7537 | 0.045723 | 0.06419 | 14363.82 | 0.99977 | 0 | 0 | 0.8758 | 0 | 0.023746 | 0.23746 | 9.5639 | 742.6463 | 10.0787 | 23.8997 | 990.1141 | 14.2387 | 46.8608 | -91.1107
2020-09-28 11:27 | Siskiwit Bay | 1 | P | 69.4642 | 98.7165 | 0.045698 | 0.064166 | 14397.89 | 0.99978 | 0 | 0 | 0.88993 | 0 | 0.023609 | 0.23609 | 9.4856 | 742.6476 | 10.109 | 23.9698 | 990.1159 | 14.2394 | 46.8608 | -91.1107
2020-09-28 11:27 | Siskiwit Bay | 1 | P | 69.2887 | 98.6793 | 0.045674 | 0.064142 | 14431.95 | 0.99979 | 0 | 0 | 0.90405 | 0 | 0.023472 | 0.23472 | 9.4072 | 742.6489 | 10.1394 | 24.0399 | 990.1176 | 14.2401 | 46.8608 | -91.1107
2020-09-28 11:27 | Siskiwit Bay | 1 | P | 68.7931 | 99.2657 | 0.045906 | 0.064523 | 14537.75 | 0.99982 | 0 | 0 | 1.022 | 0 | 0.019881 | 0.19881 | 8.9284 | 742.6165 | 10.818 | 25.6061 | 990.0745 | 14.2572 | 46.8608 | -91.1107
2020-09-28 11:27 | Siskiwit Bay | 1 | P | 68.7135 | 99.2875 | 0.045911 | 0.064537 | 14553.81 | 0.99983 | 0 | 0 | 1.0318 | 0 | 0.019708 | 0.19708 | 8.8782 | 742.6158 | 10.8549 | 25.6914 | 990.0735 | 14.2581 | 46.8608 | -91.1107
2020-09-28 11:27 | Siskiwit Bay | 1 | P | 68.634 | 99.3093 | 0.045917 | 0.064551 | 14569.86 | 0.99983 | 0 | 0 | 1.0416 | 0 | 0.019535 | 0.19535 | 8.828 | 742.6152 | 10.8919 | 25.7767 | 990.0726 | 14.259 | 46.8608 | -91.1107
2020-09-28 11:27 | Siskiwit Bay | 1 | P | 68.4448 | 99.7199 | 0.046087 | 0.064818 | 14610.41 | 0.99985 | 0 | 0 | 1.6767 | 0 | 0.018315 | 0.18315 | 8.5801 | 742.6271 | 11.7787 | 27.8249 | 990.0886 | 14.2762 | 46.8608 | -91.1107
2020-09-28 11:27 | Siskiwit Bay | 1 | P | 68.4262 | 99.7474 | 0.046098 | 0.064836 | 14614.34 | 0.99985 | 0 | 0 | 1.7068 | 0 | 0.018197 | 0.18197 | 8.5602 | 742.6271 | 11.8298 | 27.943 | 990.0885 | 14.2772 | 46.8608 | -91.1107
2020-09-28 11:27 | Siskiwit Bay | 1 | P | 68.4076 | 99.7749 | 0.046109 | 0.064854 | 14618.28 | 0.99985 | 0 | 0 | 1.737 | 0 | 0.018079 | 0.18079 | 8.5404 | 742.6271 | 11.8809 | 28.0611 | 990.0885 | 14.2783 | 46.8608 | -91.1107
2020-09-28 11:27 | Siskiwit Bay | 1 | P | 68.3891 | 99.8024 | 0.04612 | 0.064872 | 14622.21 | 0.99985 | 0 | 0 | 1.7672 | 0 | 0.017961 | 0.17961 | 8.5206 | 742.627 | 11.9321 | 28.1792 | 990.0884 | 14.2794 | 46.8608 | -91.1107
2020-09-28 11:27 | Siskiwit Bay | 1 | P | 68.3124 | 100.1853 | 0.046283 | 0.06512 | 14638.65 | 0.99987 | 0 | 0 | 1.4963 | 0 | 0.020055 | 0.20055 | 8.3437 | 742.6211 | 12.4519 | 29.3798 | 990.0805 | 14.2879 | 46.8608 | -91.1107
2020-09-28 11:27 | Siskiwit Bay | 1 | P | 68.3052 | 100.2096 | 0.046294 | 0.065136 | 14640.19 | 0.99987 | 0 | 0 | 1.4963 | 0 | 0.020123 | 0.20123 | 8.3312 | 742.621 | 12.4911 | 29.4703 | 990.0804 | 14.2886 | 46.8608 | -91.1107
2020-09-28 11:27 | Siskiwit Bay | 1 | P | 68.2979 | 100.2339 | 0.046304 | 0.065152 | 14641.73 | 0.99987 | 0 | 0 | 1.4963 | 0 | 0.020192 | 0.20192 | 8.3187 | 742.621 | 12.5303 | 29.5608 | 990.0804 | 14.2893 | 46.8608 | -91.1107
2020-09-28 11:27 | Siskiwit Bay | 1 | P | 68.2907 | 100.2583 | 0.046314 | 0.065168 | 14643.28 | 0.99987 | 0 | 0 | 1.4963 | 0 | 0.02026 | 0.2026 | 8.3061 | 742.621 | 12.5695 | 29.6513 | 990.0803 | 14.29 | 46.8608 | -91.1107
2020-09-28 11:27 | Siskiwit Bay | 1 | P | 68.1256 | 100.3633 | 0.04635 | 0.065236 | 14678.78 | 0.99988 | 0 | 0 | 1.1264 | 0 | 0.016404 | 0.16404 | 8.1828 | 742.6337 | 12.9098 | 30.437 | 990.0973 | 14.307 | 46.8608 | -91.1107
2020-09-28 11:27 | Siskiwit Bay | 1 | P | 68.1169 | 100.3752 | 0.046355 | 0.065244 | 14680.66 | 0.99988 | 0 | 0 | 1.1058 | 0 | 0.016276 | 0.16276 | 8.174 | 742.6341 | 12.9348 | 30.4947 | 990.0978 | 14.3079 | 46.8608 | -91.1107
2020-09-28 11:27 | Siskiwit Bay | 1 | P | 68.1081 | 100.3872 | 0.04636 | 0.065252 | 14682.54 | 0.99988 | 0 | 0 | 1.0852 | 0 | 0.016147 | 0.16147 | 8.1652 | 742.6345 | 12.9598 | 30.5523 | 990.0984 | 14.3088 | 46.8608 | -91.1107
2020-09-28 11:27 | Siskiwit Bay | 1 | P | 68.0994 | 100.3992 | 0.046364 | 0.065259 | 14684.43 | 0.99988 | 0 | 0 | 1.0647 | 0 | 0.016018 | 0.16018 | 8.1563 | 742.6349 | 12.9848 | 30.61 | 990.0991 | 14.3097 | 46.8608 | -91.1107
2020-09-28 11:27 | Siskiwit Bay | 1 | P | 68.0066 | 100.4313 | 0.046373 | 0.06528 | 14704.47 | 0.99988 | 0 | 0 | 0.97639 | 0 | 0.02171 | 0.2171 | 8.0966 | 742.5765 | 13.2688 | 31.2658 | 990.0211 | 14.3355 | 46.8608 | -91.1107
2020-09-28 11:27 | Siskiwit Bay | 1 | P | 67.9994 | 100.435 | 0.046374 | 0.065283 | 14706.01 | 0.99988 | 0 | 0 | 0.96573 | 0 | 0.021878 | 0.21878 | 8.0916 | 742.5743 | 13.2878 | 31.3097 | 990.0181 | 14.3369 | 46.8608 | -91.1107
2020-09-28 11:27 | Siskiwit Bay | 1 | P | 67.9923 | 100.4388 | 0.046375 | 0.065285 | 14707.54 | 0.99988 | 0 | 0 | 0.95508 | 0 | 0.022047 | 0.22047 | 8.0865 | 742.572 | 13.3068 | 31.3537 | 990.0152 | 14.3383 | 46.8608 | -91.1107
2020-09-28 11:27 | Siskiwit Bay | 1 | P | 67.9852 | 100.4426 | 0.046376 | 0.065288 | 14709.08 | 0.99988 | 0 | 0 | 0.94443 | 0 | 0.022215 | 0.22215 | 8.0815 | 742.5698 | 13.3259 | 31.3976 | 990.0122 | 14.3397 | 46.8608 | -91.1107
2020-09-28 11:27 | Siskiwit Bay | 1 | P | 67.9064 | 100.6459 | 0.04646 | 0.06542 | 14726.16 | 0.99989 | 0 | 0 | 1.0233 | 0 | 0.020631 | 0.20631 | 7.9689 | 742.609 | 13.6773 | 32.2083 | 990.0644 | 14.348 | 46.8608 | -91.1107
2020-09-28 11:27 | Siskiwit Bay | 1 | P | 67.9012 | 100.6553 | 0.046464 | 0.065426 | 14727.29 | 0.99989 | 0 | 0 | 1.0245 | 0 | 0.020664 | 0.20664 | 7.9629 | 742.6096 | 13.6977 | 32.2555 | 990.0652 | 14.3488 | 46.8608 | -91.1107
2020-09-28 11:27 | Siskiwit Bay | 1 | P | 67.896 | 100.6647 | 0.046468 | 0.065432 | 14728.42 | 0.99989 | 0 | 0 | 1.0257 | 0 | 0.020697 | 0.20697 | 7.9569 | 742.6102 | 13.7182 | 32.3027 | 990.066 | 14.3497 | 46.8608 | -91.1107
2020-09-28 11:27 | Siskiwit Bay | 1 | P | 67.6612 | 100.6251 | 0.046436 | 0.065406 | 14779.57 | 0.9999 | 0 | 0 | 1.5853 | 0 | 0.018509 | 0.18509 | 7.8486 | 742.5985 | 14.1211 | 33.233 | 990.0505 | 14.3666 | 46.8608 | -91.1107
2020-09-28 11:28 | Siskiwit Bay | 1 | P | 67.6494 | 100.627 | 0.046436 | 0.065408 | 14782.12 | 0.9999 | 0 | 0 | 1.6109 | 0 | 0.018386 | 0.18386 | 7.8419 | 742.5986 | 14.145 | 33.2881 | 990.0507 | 14.3675 | 46.8608 | -91.1107
2020-09-28 11:28 | Siskiwit Bay | 1 | P | 67.6377 | 100.6288 | 0.046436 | 0.065409 | 14784.67 | 0.9999 | 0 | 0 | 1.6366 | 0 | 0.018264 | 0.18264 | 7.8351 | 742.5988 | 14.1689 | 33.3433 | 990.0509 | 14.3684 | 46.8608 | -91.1107
2020-09-28 11:28 | Siskiwit Bay | 1 | P | 67.626 | 100.6306 | 0.046436 | 0.06541 | 14787.22 | 0.9999 | 0 | 0 | 1.6622 | 0 | 0.018141 | 0.18141 | 7.8284 | 742.5989 | 14.1928 | 33.3984 | 990.0511 | 14.3693 | 46.8608 | -91.1107
2020-09-28 11:28 | Siskiwit Bay | 1 | P | 67.1606 | 100.6928 | 0.046433 | 0.06545 | 14889.85 | 0.99991 | 0 | 0 | 1.2259 | 0 | 0.026786 | 0.26786 | 7.5647 | 742.6177 | 14.2409 | 33.5099 | 990.076 | 14.3779 | 46.8608 | -91.1107
2020-09-28 11:28 | Siskiwit Bay | 1 | P | 67.1362 | 100.6948 | 0.046432 | 0.065452 | 14895.22 | 0.99991 | 0 | 0 | 1.2173 | 0 | 0.027119 | 0.27119 | 7.5513 | 742.6183 | 14.2504 | 33.532 | 990.0768 | 14.3786 | 46.8608 | -91.1107
2020-09-28 11:28 | Siskiwit Bay | 1 | P | 67.1117 | 100.6968 | 0.046431 | 0.065453 | 14900.59 | 0.99991 | 0 | 0 | 1.2087 | 0 | 0.027452 | 0.27452 | 7.5379 | 742.6189 | 14.26 | 33.554 | 990.0776 | 14.3793 | 46.8608 | -91.1107
2020-09-28 11:28 | Siskiwit Bay | 1 | P | 67.0873 | 100.6988 | 0.046431 | 0.065454 | 14905.96 | 0.99992 | 0 | 0 | 1.2001 | 0 | 0.027786 | 0.27786 | 7.5245 | 742.6195 | 14.2696 | 33.5761 | 990.0784 | 14.3799 | 46.8608 | -91.1107
2020-09-28 11:28 | Siskiwit Bay | 1 | P | 67.1926 | 100.9943 | 0.046566 | 0.065646 | 14882.62 | 0.99992 | 0 | 0 | 1.6045 | 0 | 0.02427 | 0.2427 | 7.4771 | 742.5939 | 13.8691 | 32.6516 | 990.0443 | 14.3883 | 46.8608 | -91.1107
2020-09-28 11:28 | Siskiwit Bay | 1 | P | 67.1884 | 101.0081 | 0.046571 | 0.065655 | 14883.53 | 0.99992 | 0 | 0 | 1.6141 | 0 | 0.024276 | 0.24276 | 7.4701 | 742.5932 | 13.8532 | 32.6149 | 990.0433 | 14.3888 | 46.8608 | -91.1107
2020-09-28 11:28 | Siskiwit Bay | 1 | P | 67.1843 | 101.0218 | 0.046577 | 0.065664 | 14884.44 | 0.99992 | 0 | 0 | 1.6237 | 0 | 0.024283 | 0.24283 | 7.4632 | 742.5924 | 13.8373 | 32.5781 | 990.0423 | 14.3894 | 46.8608 | -91.1107
2020-09-28 11:28 | Siskiwit Bay | 1 | P | 67.1801 | 101.0356 | 0.046583 | 0.065673 | 14885.36 | 0.99992 | 0 | 0 | 1.6333 | 0 | 0.02429 | 0.2429 | 7.4563 | 742.5917 | 13.8214 | 32.5414 | 990.0413 | 14.3899 | 46.8608 | -91.1107
2020-09-28 11:28 | Siskiwit Bay | 1 | P | 67.8302 | 101.2612 | 0.046723 | 0.06582 | 14742.91 | 0.9999 | 0 | 0 | 1.1484 | 0 | 0.0253 | 0.253 | 7.7147 | 742.5978 | 12.7615 | 30.0944 | 990.0495 | 14.3897 | 46.8608 | -91.1107
2020-09-28 11:28 | Siskiwit Bay | 1 | P | 67.8593 | 101.2762 | 0.046731 | 0.06583 | 14736.54 | 0.9999 | 0 | 0 | 1.1351 | 0 | 0.025285 | 0.25285 | 7.7246 | 742.5975 | 12.7094 | 29.974 | 990.0492 | 14.3899 | 46.8608 | -91.1107
2020-09-28 11:28 | Siskiwit Bay | 1 | P | 67.8884 | 101.2912 | 0.04674 | 0.065839 | 14730.16 | 0.9999 | 0 | 0 | 1.1217 | 0 | 0.025269 | 0.25269 | 7.7345 | 742.5974 | 12.6573 | 29.8537 | 990.049 | 14.39 | 46.8608 | -91.1107
2020-09-28 11:28 | Siskiwit Bay | 1 | P | 67.9174 | 101.3062 | 0.046748 | 0.065849 | 14723.78 | 0.9999 | 0 | 0 | 1.1084 | 0 | 0.025254 | 0.25254 | 7.7444 | 742.5972 | 12.6051 | 29.7333 | 990.0487 | 14.3902 | 46.8608 | -91.1107
2020-09-28 11:28 | Siskiwit Bay | 1 | P | 68.1261 | 101.2317 | 0.046729 | 0.065801 | 14678.76 | 0.9999 | 0 | 0 | 2.0544 | 0 | 0.018779 | 0.18779 | 7.8781 | 742.5649 | 11.9677 | 28.2613 | 990.0057 | 14.3988 | 46.8608 | -91.1107
2020-09-28 11:28 | Siskiwit Bay | 1 | P | 68.1467 | 101.233 | 0.046731 | 0.065801 | 14674.26 | 0.99989 | 0 | 0 | 2.0854 | 0 | 0.018526 | 0.18526 | 7.8883 | 742.5637 | 11.9211 | 28.1537 | 990.004 | 14.3991 | 46.8608 | -91.1107
2020-09-28 11:28 | Siskiwit Bay | 1 | P | 68.1673 | 101.2343 | 0.046733 | 0.065802 | 14669.77 | 0.99989 | 0 | 0 | 2.1164 | 0 | 0.018273 | 0.18273 | 7.8985 | 742.5624 | 11.8745 | 28.0461 | 990.0023 | 14.3995 | 46.8608 | -91.1107
2020-09-28 11:28 | Siskiwit Bay | 1 | P | 68.3281 | 101.2151 | 0.046734 | 0.06579 | 14635.31 | 0.99989 | 0 | 0 | 1.0417 | 0 | 0.021479 | 0.21479 | 7.9884 | 742.5682 | 11.0519 | 26.1465 | 990.01 | 14.4081 | 46.8608 | -91.1107
2020-09-28 11:28 | Siskiwit Bay | 1 | P | 68.339 | 101.2132 | 0.046734 | 0.065789 | 14632.95 | 0.99989 | 0 | 0 | 1.0112 | 0 | 0.021506 | 0.21506 | 7.9947 | 742.5679 | 11.0044 | 26.0368 | 990.0096 | 14.4086 | 46.8608 | -91.1107
2020-09-28 11:28 | Siskiwit Bay | 1 | P | 68.35 | 101.2113 | 0.046734 | 0.065787 | 14630.6 | 0.99989 | 0 | 0 | 0.98073 | 0 | 0.021532 | 0.21532 | 8.001 | 742.5676 | 10.957 | 25.9272 | 990.0092 | 14.4092 | 46.8608 | -91.1107
2020-09-28 11:28 | Siskiwit Bay | 1 | P | 68.3609 | 101.2094 | 0.046734 | 0.065786 | 14628.25 | 0.99989 | 0 | 0 | 0.95023 | 0 | 0.021559 | 0.21559 | 8.0073 | 742.5673 | 10.9094 | 25.8175 | 990.0088 | 14.4097 | 46.8608 | -91.1107
2020-09-28 11:28 | Siskiwit Bay | 1 | P | 68.5176 | 101.1783 | 0.04673 | 0.065766 | 14594.8 | 0.99988 | 0 | 0 | 1.0325 | 0 | 0.019602 | 0.19602 | 8.0993 | 742.5806 | 9.9963 | 23.7067 | 990.0265 | 14.4183 | 46.8608 | -91.1107
2020-09-28 11:28 | Siskiwit Bay | 1 | P | 68.5275 | 101.1766 | 0.04673 | 0.065765 | 14592.69 | 0.99988 | 0 | 0 | 1.0166 | 0 | 0.019574 | 0.19574 | 8.105 | 742.5812 | 9.9413 | 23.5797 | 990.0274 | 14.4188 | 46.8608 | -91.1107
2020-09-28 11:28 | Siskiwit Bay | 1 | P | 68.5374 | 101.1749 | 0.04673 | 0.065764 | 14590.58 | 0.99988 | 0 | 0 | 1.0008 | 0 | 0.019546 | 0.19546 | 8.1107 | 742.5819 | 9.8863 | 23.4526 | 990.0283 | 14.4193 | 46.8608 | -91.1107
2020-09-28 11:28 | Siskiwit Bay | 1 | P | 68.5473 | 101.1732 | 0.04673 | 0.065763 | 14588.46 | 0.99988 | 0 | 0 | 0.98491 | 0 | 0.019518 | 0.19518 | 8.1164 | 742.5826 | 9.8314 | 23.3255 | 990.0292 | 14.4199 | 46.8608 | -91.1107
2020-09-28 11:28 | Siskiwit Bay | 1 | P | 69.247 | 101.5449 | 0.046934 | 0.066004 | 14441.32 | 0.99987 | 0 | 0 | 0.78044 | 0 | 0.020146 | 0.20146 | 8.3472 | 742.5695 | 8.9404 | 21.2712 | 990.0118 | 14.4197 | 46.8608 | -91.1107
2020-09-28 11:28 | Siskiwit Bay | 1 | P | 69.2799 | 101.5602 | 0.046943 | 0.066014 | 14434.39 | 0.99987 | 0 | 0 | 0.77287 | 0 | 0.020137 | 0.20137 | 8.3589 | 742.5692 | 8.8848 | 21.1429 | 990.0114 | 14.4199 | 46.8608 | -91.1107
2020-09-28 11:28 | Siskiwit Bay | 1 | P | 69.3129 | 101.5755 | 0.046952 | 0.066024 | 14427.45 | 0.99986 | 0 | 0 | 0.76529 | 0 | 0.020128 | 0.20128 | 8.3705 | 742.5689 | 8.8292 | 21.0146 | 990.011 | 14.42 | 46.8608 | -91.1107
2020-09-28 11:28 | Siskiwit Bay | 1 | P | 69.3458 | 101.5908 | 0.04696 | 0.066034 | 14420.52 | 0.99986 | 0 | 0 | 0.75771 | 0 | 0.020118 | 0.20118 | 8.3821 | 742.5686 | 8.7736 | 20.8863 | 990.0106 | 14.4202 | 46.8608 | -91.1107
2020-09-28 11:28 | Siskiwit Bay | 1 | P | 74.6095 | 103.7147 | 0.048172 | 0.067415 | 13414.38 | 0.99971 | 0 | 0 | 0.61837 | 0 | 0.023031 | 0.23031 | 10.3012 | 742.5814 | 8.1111 | 19.3558 | 990.0276 | 14.4374 | 46.8608 | -91.1107
2020-09-28 11:29 | Siskiwit Bay | 1 | P | 74.8448 | 103.8112 | 0.048227 | 0.067477 | 13369.16 | 0.9997 | 0 | 0 | 0.60849 | 0 | 0.023164 | 0.23164 | 10.3866 | 742.5817 | 8.0657 | 19.2509 | 990.028 | 14.4381 | 46.8608 | -91.1107
2020-09-28 11:29 | Siskiwit Bay | 1 | P | 75.0801 | 103.9076 | 0.048281 | 0.06754 | 13323.93 | 0.9997 | 0 | 0 | 0.5986 | 0 | 0.023298 | 0.23298 | 10.472 | 742.582 | 8.0202 | 19.146 | 990.0284 | 14.4389 | 46.8608 | -91.1107
2020-09-28 11:29 | Siskiwit Bay | 1 | P | 75.4076 | 102.5515 | 0.047685 | 0.066658 | 13265.1 | 0.99963 | 0 | 0 | 0.41611 | 0 | 0.019428 | 0.19428 | 11.1424 | 742.5949 | 7.4436 | 17.8156 | 990.0457 | 14.4476 | 46.8608 | -91.1107
2020-09-28 11:29 | Siskiwit Bay | 1 | P | 75.5131 | 102.5289 | 0.04768 | 0.066644 | 13245.11 | 0.99962 | 0 | 0 | 0.4057 | 0 | 0.019309 | 0.19309 | 11.2049 | 742.5957 | 7.4064 | 17.7296 | 990.0468 | 14.4483 | 46.8608 | -91.1107
2020-09-28 11:29 | Siskiwit Bay | 1 | P | 75.6185 | 102.5064 | 0.047675 | 0.066629 | 13225.11 | 0.99962 | 0 | 0 | 0.3953 | 0 | 0.019189 | 0.19189 | 11.2675 | 742.5965 | 7.3691 | 17.6436 | 990.0478 | 14.449 | 46.8608 | -91.1107
2020-09-28 11:29 | Siskiwit Bay | 1 | P | 75.724 | 102.4839 | 0.047669 | 0.066615 | 13205.11 | 0.99961 | 0 | 0 | 0.38489 | 0 | 0.01907 | 0.1907 | 11.33 | 742.5973 | 7.3319 | 17.5577 | 990.0488 | 14.4497 | 46.8608 | -91.1107
2020-09-28 11:29 | Siskiwit Bay | 1 | P | 75.814 | 102.0401 | 0.047472 | 0.066326 | 13190.2 | 0.99959 | 0 | 0 | 0.37496 | 0 | 0.023178 | 0.23178 | 11.5444 | 742.5591 | 6.8234 | 16.3837 | 989.9979 | 14.4411 | 46.8608 | -91.1107
2020-09-28 11:29 | Siskiwit Bay | 1 | P | 75.824 | 101.9964 | 0.047452 | 0.066298 | 13188.44 | 0.99959 | 0 | 0 | 0.3712 | 0 | 0.023287 | 0.23287 | 11.5659 | 742.5577 | 6.7907 | 16.3082 | 989.996 | 14.4409 | 46.8608 | -91.1107
2020-09-28 11:29 | Siskiwit Bay | 1 | P | 75.8341 | 101.9526 | 0.047433 | 0.066269 | 13186.68 | 0.99958 | 0 | 0 | 0.36744 | 0 | 0.023396 | 0.23396 | 11.5875 | 742.5563 | 6.758 | 16.2327 | 989.9941 | 14.4407 | 46.8608 | -91.1107
2020-09-28 11:29 | Siskiwit Bay | 1 | P | 75.8442 | 101.9089 | 0.047414 | 0.066241 | 13184.92 | 0.99958 | 0 | 0 | 0.36369 | 0 | 0.023506 | 0.23506 | 11.609 | 742.5548 | 6.7253 | 16.1573 | 989.9922 | 14.4405 | 46.8608 | -91.1107
2020-09-28 11:29 | Siskiwit Bay | 1 | P | 75.9494 | 101.7184 | 0.047331 | 0.066117 | 13166.67 | 0.99957 | 0 | 0 | 0.34064 | 0 | 0.019217 | 0.19217 | 11.7364 | 742.548 | 6.3319 | 15.2481 | 989.9831 | 14.4574 | 46.8608 | -91.1107
2020-09-28 11:29 | Siskiwit Bay | 1 | P | 75.9565 | 101.702 | 0.047324 | 0.066106 | 13165.44 | 0.99957 | 0 | 0 | 0.3394 | 0 | 0.019109 | 0.19109 | 11.7463 | 742.5471 | 6.3054 | 15.187 | 989.9818 | 14.458 | 46.8608 | -91.1107
2020-09-28 11:29 | Siskiwit Bay | 1 | P | 75.9635 | 101.6857 | 0.047317 | 0.066096 | 13164.22 | 0.99956 | 0 | 0 | 0.33816 | 0 | 0.019 | 0.19 | 11.7562 | 742.5461 | 6.279 | 15.1258 | 989.9805 | 14.4586 | 46.8608 | -91.1107
2020-09-28 11:29 | Siskiwit Bay | 1 | P | 75.9706 | 101.6693 | 0.047309 | 0.066085 | 13162.99 | 0.99956 | 0 | 0 | 0.33692 | 0 | 0.018891 | 0.18891 | 11.7661 | 742.5451 | 6.2525 | 15.0647 | 989.9791 | 14.4591 | 46.8608 | -91.1107
2020-09-28 11:29 | Siskiwit Bay | 1 | P | 75.967 | 101.4102 | 0.047192 | 0.065917 | 13163.62 | 0.99955 | 0 | 0 | 0.25553 | 0 | 0.019216 | 0.19216 | 11.8642 | 742.5975 | 5.4839 | 13.2876 | 990.0491 | 14.468 | 46.8608 | -91.1107
2020-09-28 11:29 | Siskiwit Bay | 1 | P | 75.9688 | 101.3951 | 0.047185 | 0.065907 | 13163.29 | 0.99955 | 0 | 0 | 0.25157 | 0 | 0.019154 | 0.19154 | 11.871 | 742.5996 | 5.4434 | 13.194 | 990.0519 | 14.4687 | 46.8608 | -91.1107
2020-09-28 11:29 | Siskiwit Bay | 1 | P | 75.9707 | 101.38 | 0.047178 | 0.065897 | 13162.96 | 0.99955 | 0 | 0 | 0.24762 | 0 | 0.019092 | 0.19092 | 11.8778 | 742.6017 | 5.4029 | 13.1004 | 990.0547 | 14.4694 | 46.8608 | -91.1107
2020-09-28 11:29 | Siskiwit Bay | 1 | P | 75.9726 | 101.3648 | 0.047171 | 0.065887 | 13162.64 | 0.99955 | 0 | 0 | 0.24367 | 0 | 0.01903 | 0.1903 | 11.8846 | 742.6038 | 5.3624 | 13.0068 | 990.0576 | 14.4701 | 46.8608 | -91.1107
2020-09-28 11:29 | Siskiwit Bay | 1 | P | 76.0123 | 101.2045 | 0.0471 | 0.065783 | 13155.76 | 0.99954 | 0 | 0 | 0.3178 | 0 | 0.019919 | 0.19919 | 11.9674 | 742.5973 | 4.5996 | 11.2481 | 990.0489 | 14.4697 | 46.8608 | -91.1107
2020-09-28 11:29 | Siskiwit Bay | 1 | P | 76.0141 | 101.1926 | 0.047094 | 0.065775 | 13155.46 | 0.99954 | 0 | 0 | 0.31945 | 0 | 0.019961 | 0.19961 | 11.9729 | 742.598 | 4.5525 | 11.1393 | 990.0498 | 14.4699 | 46.8608 | -91.1107
2020-09-28 11:29 | Siskiwit Bay | 1 | P | 76.0158 | 101.1807 | 0.047089 | 0.065767 | 13155.16 | 0.99954 | 0 | 0 | 0.32109 | 0 | 0.020003 | 0.20003 | 11.9784 | 742.5986 | 4.5053 | 11.0305 | 990.0507 | 14.4701 | 46.8608 | -91.1107
2020-09-28 11:29 | Siskiwit Bay | 1 | P | 76.1892 | 101.0429 | 0.047032 | 0.065678 | 13125.24 | 0.99952 | 0 | 0 | 0.25526 | 0 | 0.018459 | 0.18459 | 12.1219 | 742.5919 | 3.0035 | 7.5627 | 990.0416 | 14.4785 | 46.8608 | -91.1107
2020-09-28 11:29 | Siskiwit Bay | 1 | P | 76.1975 | 101.0339 | 0.047029 | 0.065672 | 13123.79 | 0.99952 | 0 | 0 | 0.25362 | 0 | 0.018405 | 0.18405 | 12.1298 | 742.5915 | 2.9235 | 7.378 | 990.041 | 14.4788 | 46.8608 | -91.1107
2020-09-28 11:29 | Siskiwit Bay | 1 | P | 76.2059 | 101.0248 | 0.047025 | 0.065666 | 13122.35 | 0.99952 | 0 | 0 | 0.25199 | 0 | 0.018351 | 0.18351 | 12.1377 | 742.5911 | 2.8435 | 7.1932 | 990.0405 | 14.4792 | 46.8608 | -91.1107
2020-09-28 11:29 | Siskiwit Bay | 1 | P | 76.2143 | 101.0157 | 0.047021 | 0.06566 | 13120.9 | 0.99952 | 0 | 0 | 0.25036 | 0 | 0.018298 | 0.18297 | 12.1455 | 742.5907 | 2.7634 | 7.0085 | 990.04 | 14.4796 | 46.8608 | -91.1107
2020-09-28 11:29 | Siskiwit Bay | 1 | P | 76.2393 | 100.9511 | 0.046992 | 0.065618 | 13116.6 | 0.99952 | 0 | 0 | 0.27232 | 0 | 0.016494 | 0.16494 | 12.1838 | 742.5907 | 1.6691 | 4.4824 | 990.04 | 14.4797 | 46.8608 | -91.1107
2020-09-28 11:29 | Siskiwit Bay | 1 | P | 76.2436 | 100.9457 | 0.04699 | 0.065615 | 13115.86 | 0.99951 | 0 | 0 | 0.27206 | 0 | 0.016387 | 0.16387 | 12.1881 | 742.5906 | 1.5933 | 4.3075 | 990.0399 | 14.4798 | 46.8608 | -91.1107
2020-09-28 11:29 | Siskiwit Bay | 1 | P | 76.2479 | 100.9403 | 0.046988 | 0.065611 | 13115.11 | 0.99951 | 0 | 0 | 0.27181 | 0 | 0.01628 | 0.1628 | 12.1925 | 742.5905 | 1.5175 | 4.1326 | 990.0397 | 14.48 | 46.8608 | -91.1107
2020-09-28 11:29 | Siskiwit Bay | 1 | P | 76.2522 | 100.9348 | 0.046985 | 0.065608 | 13114.37 | 0.99951 | 0 | 0 | 0.27156 | 0 | 0.016173 | 0.16173 | 12.1968 | 742.5903 | 1.4417 | 3.9576 | 990.0396 | 14.4802 | 46.8608 | -91.1107
2020-09-28 11:29 | Siskiwit Bay | 1 | P | 76.2649 | 100.926 | 0.046982 | 0.065602 | 13112.18 | 0.99951 | 0 | 0 | 0.26952 | 0 | 0.020384 | 0.20384 | 12.2069 | 742.5775 | 0.67343 | 2.1823 | 990.0224 | 14.4887 | 46.8608 | -91.1107
2020-09-28 11:30 | Siskiwit Bay | 1 | P | 76.2661 | 100.9243 | 0.046981 | 0.065601 | 13111.99 | 0.99951 | 0 | 0 | 0.26981 | 0 | 0.020531 | 0.20531 | 12.2082 | 742.5769 | 0.61894 | 2.0564 | 990.0217 | 14.489 | 46.8608 | -91.1107
2020-09-28 11:30 | Siskiwit Bay | 1 | P | 76.2672 | 100.9226 | 0.04698 | 0.0656 | 13111.8 | 0.99951 | 0 | 0 | 0.27011 | 0 | 0.020679 | 0.20679 | 12.2094 | 742.5764 | 0.56446 | 1.9306 | 990.0209 | 14.4894 | 46.8608 | -91.1107
2020-09-28 11:30 | Siskiwit Bay | 1 | P | 76.2683 | 100.9209 | 0.04698 | 0.065599 | 13111.6 | 0.99951 | 0 | 0 | 0.27041 | 0 | 0.020826 | 0.20826 | 12.2107 | 742.5758 | 0.50997 | 1.8047 | 990.0201 | 14.4898 | 46.8608 | -91.1107
2020-09-28 11:30 | Siskiwit Bay | 1 | P | 76.2647 | 100.8373 | 0.046941 | 0.065544 | 13112.23 | 0.99951 | 0 | 0 | 0.20244 | 0 | 0.014492 | 0.14492 | 12.2416 | 742.602 | 0.34045 | 1.4136 | 990.0552 | 14.4985 | 46.8608 | -91.1107